## BOQ ER VILLA
VILLA ER
BILL OF QUANTITY
BILL : MECHANICAL, ELECTRICAL AND PLUMBING WORKS
| KETERANGAN |  |  |  | HARGA |  | CATATAN / DETAIL
|  |  | QTY | SATUAN | SATUAN | TOTAL
I. PLUMBING
IA.PLUMBING
CLEAN WATER PIPE INSTALATION
LANTAI 1
Kamar
| PPR-PN10 dia 25 |  | 20 | Mtr | 40250 | 805000 | WESPEX
| PPR-PN10 dia 32 |  | 10 | Mtr | 51750 | 517500 | WESPEX
| PPR-PN10 dia 40 |  | 20 | Mtr | 80500 | 1610000 | WESPEX
| PPR-PN20 dia 25 |  | 10 | Mtr | 46000 | 460000 | WESPEX
Kamar 2
| PPR-PN10 dia 25 |  | 14 | Mtr | 40250 | 563500 | WESPEX
| PPR-PN10 dia 32 |  | 5 | Mtr | 51750 | 258750 | WESPEX
Kitchen
| PPR-PN10 dia 25 |  | 18 | Mtr | 40250 | 724500 | WESPEX
| PPR-PN20 dia 25 |  | 6 | Mtr | 46000 | 276000 | WESPEX
| Gate Valve 3/4" air dingin |  | 7 | unit | 431250 | 3018750 | ONDA
| Gate Valve 1" air dingin |  | 1 | unit | 523250 | 523250 | ONDA
| Gate Valve 11/4" air dingin |  | 1 | unit | 718750 | 718750 | ONDA
| Gate Valve 3/4" air Panas |  | 1 | unit | 431250 | 431250 | ONDA
| Check valve 3/4: air panas |  | 1 | unit | 431250 | 431250 | ONDA
| PPR Fitting |  | 1 | lot | 2300000 | 2300000 | WESPEX
| Testing & Commisioning |  | 1 | lot | 1500000 | 1500000 | local
LANTAI 2
Kamar
| PPR-PN10 dia 25 |  | 20 | Mtr | 40250 | 805000 | WESPEX
| PPR-PN10 dia 32 |  | 10 | Mtr | 51750 | 517500 | WESPEX
| PPR-PN10 dia 40 |  | 6 | Mtr | 80500 | 483000 | WESPEX
| PPR-PN20 dia 25 |  | 15 | Mtr | 46000 | 690000 | WESPEX
| Gate Valve 3/4" air dingin |  | 6 | unit | 431250 | 2587500 | ONDA
| Gate Valve 1" air dingin |  | 1 | unit | 523250 | 523250 | ONDA
| Gate Valve 3/4" air Panas |  | 2 | unit | 431250 | 862500 | ONDA
| Check valve 3/4: air panas |  | 2 | unit | 454250 | 908500 | ONDA
| PPR Fitting |  | 1 | LOT | 2300000 | 2300000 | WESPEX
AREA PENDOPO
| PPR-PN10 dia 25 |  | 20 | Mtr | 40250 | 805000 | WESPEX
| PPR-PN10 dia 32 |  | 50 | Mtr | 51750 | 2587500 | WESPEX
| Gate Valve 1" air dingin |  | 1 | unit | 523250 | 523250 | ONDA
| Gate Valve 3/4" air dingin |  | 2 | unit | 431250 | 862500 | ONDA
| Gate Valve 3/4" air Panas |  | 1 | unit | 431250 | 431250 | ONDA
| Check valve 3/4: air panas |  | 1 | unit | 454250 | 454250 | ONDA
| Header PPR-PN10 dia 40 |  | 1 | lot | 862500 | 862500 | WESPEX
| Instalasi pemipaan dari torent ke pompa air PPR PN 10 DN 40-32 |  | 1 | lot | 632500 | 632500 | WESPEX
| Instalasi pemipaan dari air tanah ke toren air PPR PN 10 DN 32 |  | 15 | mtr | 575000 | 8625000 | WESPEX
| Gate Valve 1" |  | 4 | Unit | 523250 | 2093000 | ONDA
| Gate Valve 1 1 /4" |  | 2 | unit | 718750 | 1437500 | ONDA
| PPR Fitting |  | 1 | LOT | 1725000 | 1725000 | WESPEX
| Testing & Commisioning |  | 1 | lot | 1500000 | 1500000 | local
GREY + WASTE WATER PIPE INSTALATION
LANTAI 1
AREA DEPAN
| Instalasi pemipaan air kotoran PVC 4" AW |  | 16 | Mtr | 130000 | 2080000 | maspion white
| Instalasi pemipaan air kotoran PVC 3 + 2" AW |  | 20 | Mtr | 110500 | 2210000 | maspion white
| Instalasi overflow pond PVC 3" AW |  | 10 | Mtr | 104000 | 1040000 | maspion white
| PVC Fitting + Accessories |  | 1 | lot | 2600000 | 2600000
AREA DAPUR
| Instalasi pemipaan air kotoran PVC 3 + 2" AW |  | 20 | Mtr | 130000 | 2600000 | maspion white
| PVC Fitting + Accessories |  | 1 | lot | 650000 | 650000
AREA BELAKANG
| Instalasi pemipaan air kotoran PVC 4" AW |  | 30 | Mtr | 130000 | 3900000 | maspion white
| Instalasi pemipaan air kotoran PVC 3 + 2" AW |  | 30 | Mtr | 110500 | 3315000 | maspion white
| PVC Fitting + Accessories |  | 1 | lot | 2600000 | 2600000
LANTAI 2
AREA BELAKANG
| Instalasi pemipaan air kotoran PVC 4" AW |  | 30 | Mtr | 130000 | 3900000 | maspion white
| Instalasi pemipaan air kotoran PVC 3 + 2" AW |  | 36 | Mtr | 110500 | 3978000 | maspion white
| PVC Fitting + Accessories |  | 1 | lot | 2600000 | 2600000
AREA PENDOPO
| Instalasi pemipaan air kotoran PVC 4" AW |  | 25 | Mtr | 130000 | 3250000 | maspion white
| Instalasi pemipaan air kotoran PVC 3 + 2" AW |  | 30 | Mtr | 110500 | 3315000 | maspion white
| Instalasi pemasangan bioseptic tank kapasitas 0,5m3 / hari - fiberglass termasuk galian dan pengurukan kembali |  | 1 | lot | 4775000 | 4775000 | Fiberglass
| Instalasi pemasangan peresapan - buis diameter 1m luar * 2Mtr tinggi |  | 1 | unit | 2600000 | 2600000 | Semen
| Instalasi pemasangan Jalur Overflow dari buis ke area luar / pvc 4" |  | 10 | mtr | 130000 | 1300000 | maspion white
| Testing & Commisioning |  | 1 | lot | 1000000 | 1000000 | local
AIR HUJAN
AREA DEPAN
| Instalasi pemipaan air Hujan PVC 3" D |  | 25 | Mtr | 78000 | 1950000 | maspion white
| Instalasi pemipaan air Hujan PVC 4" D |  | 15 | Mtr | 104000 | 1560000 | maspion white
| PVC Fitting + Accessories |  | 1 | lot | 975000 | 975000
| Tandon Air Kapasitas / 2000Liter |  | 1 | unit | 5175000 | 5175000 | pinguin TB200
| Acesories + Alat pemasangan |  | 1 | lot | 810000 | 810000 | Local
| Instalasi pemasangan bioseptic tank kapasitas 1m3 / hari - fiberglass termasuk galian dan pengurukan kembali |  | 1 | lot | 8775000 | 8775000 | Fiberglass
| Instalasi pemasangan peresapan - buis diameter 1m luar * 2Mtr tinggi |  | 2 | unit | 2600000 | 5200000 | Semen
| Instalasi pemasangan Jalur Overflow dari buis ke area luar / pvc 4" |  | 25 | mtr | 130000 | 3250000 | maspion white
| Testing & Commisioning |  | 1 | lot | 2000000 | 2000000 | local
AREA POND
| Instalasi pemipaan untuk jalur sirkulasi air dari pond ke chamber / filter / PVC 3"-2" |  | 1 | lot | 1650000 | 1650000 | maspion white
| Instalasi pemipaan untuk jalur Suply air ke chamber / filter / PVC 1" lengkap dengan checkvale + valve |  | 1 | sets | 1450000 | 1450000 | maspion white
| Instalasi pemipaan untuk jalur overflow dari pond / chamber / filter / ke peresapan luar PVC 3"-2" |  | 1 | lot | 1225000 | 1225000 | maspion white
| Pompa submersible untuk POND / grundfoss kpc Series |  | 1 | sets | 5250000 | 5250000 | grundfoss
| Instalasi pemasangan Jalur kelistrikan untuk pompa diarea filter / NYY 3x2,5mm + HIC |  | 1 | lot | 1650000 | 1650000 | Ex. Kabel Metal / kabelindo / extrana + HIC
| Instalasi box panel khusus area pond filter (termasuk timer control) |  | 1 | lot | 2250000 | 2250000 | LOCAL
IB. SANITARY ( INSTALL ONLY MATERIAL SUPPLY BY OWNER )
MASTER BATHROM
ROCA
| Faucet Sink A5A349EC0N | 1 |  | pcs | 402500 | 0 | install only + Accessories for instalation
| SINK ROCA A327A1P080 | 2 |  | pcs | 345000 | 0 | install only + Accessories for instalation
| Robe Hook A817570C40 | 1 |  | pcs | 115000 | 0 | install only + Accessories for instalation
| Floor Drain A276565000 | 1 |  | pcs | 86250 | 0 | install only + Accessories for instalation
| Closet A34224900D | 1 |  | pcs | 460000 | 0 | install only + Accessories for instalation
| Jet Washer Roca A5B9130NB0 | 1 |  | pcs | 86250 | 0 | install only + Accessories for instalation
| Hand Showet Set ROCA A5BG414C0N | 1 |  | pcs | 74750 | 0 | install only + Accessories for instalation
| Rain Shower Head ROCA A5B2250C0v | 1 |  | pcs | 57500 | 0 | install only + Accessories for instalation
| Rain Shower Connector ROCA A5B0250C0V | 1 |  | pcs | 57500 | 0 | install only + Accessories for instalation
| Shower Mixer ROCA A5A0B5SC0N | 1 |  | pcs | 517500 | 0 | install only + Accessories for instalation
| Shower Rail ROCA A817030NM0 | 1 |  | pcs | 287500 | 0 | install only + Accessories for instalation
| Floor Drain ROCA Z5B0729C0N | 1 |  | pcs | 86250 | 0 | install only + Accessories for instalation
TOTO
| Body Sink TOTO LW896J Omni + |  | 2 | pcs | 345000 | 690000 | install only + Accessories for instalation
| Faucet HOT & COOL TOTO TX116LX |  | 2 | pcs | 517500 | 1035000 | install only + Accessories for instalation
| Robe Hook TOTO TX704AES |  | 1 | pcs | 115000 | 115000 | install only + Accessories for instalation
| Closet TOTO CW554RJT1 |  | 1 | pcs | 460000 | 460000 | install only + Accessories for instalation
| Shower Jet TOTO TX403MMD |  | 1 | pcs | 74750 | 74750 | install only + Accessories for instalation
| Floor Drain TOTO TX1EA |  | 2 | pcs | 86250 | 172500 | install only + Accessories for instalation
| Shower Colom set TOTO TX492STZ |  | 1 | pcs | 287500 | 287500 | install only + Accessories for instalation
| Hand Towel Holder TOTO TX 702AM |  | 1 | pcs | 115000 | 115000 | install only + Accessories for instalation
KIDS BEDROOM A
ROCA
| CLOSET ROCA A34968100D | 1 |  | pcs | 460000 | 0 | install only + Accessories for instalation
| Faucet ROCA A5A459ENB0 | 1 |  | pcs | 345000 | 0 | install only + Accessories for instalation
| Robe Hook ROCA A817570C40 | 1 |  | pcs | 115000 | 0 | install only + Accessories for instalation
| Hand Shower ROCA A5BG414C0N | 1 |  | pcs | 74750 | 0 | install only + Accessories for instalation
| Rain Shower Connector ROCA A5B0250C0V | 1 |  | pcs | 57500 | 0 | install only + Accessories for instalation
| Rain Shower Head ROCA A5B2250C0V | 1 |  | pcs | 57500 | 0 | install only + Accessories for instalation
| Shower Rail ROCA A817574COO | 1 |  | pcs | 287500 | 0 | install only + Accessories for instalation
| Shower Mixer ROCA A5A0B5SC0N | 1 |  | pcs | 517500 | 0 | install only + Accessories for instalation
| Floor Drain ROCA Z5B0729C0N | 1 |  | pcs | 86250 | 0 | install only + Accessories for instalation
TOTO
| Body Sink TOTO LW896J Omni + |  | 1 | pcs | 345000 | 345000 | install only + Accessories for instalation
| Faucet HOT & COOL TOTO TX116LX |  | 1 | pcs | 517500 | 517500 | install only + Accessories for instalation
| Robe Hook TOTO TX704AES |  | 1 | pcs | 115000 | 115000 | install only + Accessories for instalation
| Closet TOTO CW554RJT1 |  | 1 | pcs | 460000 | 460000 | install only + Accessories for instalation
| Shower Jet TOTO TX403MMD |  | 1 | pcs | 74750 | 74750 | install only + Accessories for instalation
| Floor Drain TOTO TX1EA |  | 2 | pcs | 86250 | 172500 | install only + Accessories for instalation
| Shower Colom set TOTO TX492STZ |  | 1 | pcs | 287500 | 287500 | install only + Accessories for instalation
| Hand Towel Holder TOTO TX 702AM |  | 1 | pcs | 115000 | 115000 | install only + Accessories for instalation
KIDS BEDROOM B
ROCA
| CLOSET ROCA A34968100D | 1 |  | pcs | 460000 | 0 | install only + Accessories for instalation
| Faucet ROCA A5A459ENB0 | 1 |  | pcs | 345000 | 0 | install only + Accessories for instalation
| Robe Hook ROCA A817570C40 | 1 |  | pcs | 115000 | 0 | install only + Accessories for instalation
| Hand Shower ROCA A5BG414C0N | 1 |  | pcs | 74750 | 0 | install only + Accessories for instalation
| Rain Shower Connector ROCA A5B0250C0V | 1 |  | pcs | 57500 | 0 | install only + Accessories for instalation
| Rain Shower Head ROCA A5B2250C0V | 1 |  | pcs | 57500 | 0 | install only + Accessories for instalation
| Shower Rail ROCA A817574COO | 1 |  | pcs | 287500 | 0 | install only + Accessories for instalation
| Shower Mixer ROCA A5A0B5SC0N | 1 |  | pcs | 517500 | 0 | install only + Accessories for instalation
| Floor Drain ROCA Z5B0729C0N | 1 |  | pcs | 86250 | 0 | install only + Accessories for instalation
TOTO
| Body Sink TOTO LW896J Omni + |  | 1 | pcs | 345000 | 345000 | install only + Accessories for instalation
| Faucet HOT & COOL TOTO TX116LX |  | 1 | pcs | 517500 | 517500 | install only + Accessories for instalation
| Robe Hook TOTO TX704AES |  | 1 | pcs | 115000 | 115000 | install only + Accessories for instalation
| Closet TOTO CW554RJT1 |  | 1 | pcs | 460000 | 460000 | install only + Accessories for instalation
| Shower Jet TOTO TX403MMD |  | 1 | pcs | 74750 | 74750 | install only + Accessories for instalation
| Floor Drain TOTO TX1EA |  | 2 | pcs | 86250 | 172500 | install only + Accessories for instalation
| Shower Colom set TOTO TX492STZ |  | 1 | pcs | 287500 | 287500 | install only + Accessories for instalation
| Hand Towel Holder TOTO TX 702AM |  | 1 | pcs | 115000 | 115000 | install only + Accessories for instalation
POWDER ROOM
ROCA
| Sink ROCA A327A1P080 | 2 |  | pcs | 345000 | 0 | install only + Accessories for instalation
| Faucet ROCA A5A349ECON | 2 |  | pcs | 517500 | 0 | install only + Accessories for instalation
| Robe Hook ROCA A817570C40 | 1 |  | pcs | 115000 | 0 | install only + Accessories for instalation
| Closet ROCA A34224900D | 1 |  | pcs | 460000 | 0 | install only + Accessories for instalation
| Hand Shower ROCA A5BG414C0N | 1 |  | pcs | 74750 | 0 | install only + Accessories for instalation
| Rain Shower Connector ROCA A5B0250C0V | 1 |  | pcs | 86250 | 0 | install only + Accessories for instalation
| Rain Shower Head ROCA A5B2250C0V | 1 |  | pcs | 287500 | 0 | install only + Accessories for instalation
| Shower Rail ROCA A817574COO | 1 |  | pcs | 115000 | 0 | install only + Accessories for instalation
| Shower Mixer ROCA A5A0B5SC0N | 1 |  | pcs | 517500 | 0 | install only + Accessories for instalation
| Floor Drain ROCA Z5B0729C0N | 1 |  | pcs | 86250 | 0 | install only + Accessories for instalation
TOTO
| Body Sink TOTO LW896J Omni + |  | 1 | pcs | 345000 | 345000 | install only + Accessories for instalation
| Faucet HOT & COOL TOTO TX116LX |  | 1 | pcs | 517500 | 517500 | install only + Accessories for instalation
| Robe Hook TOTO TX704AES |  | 1 | pcs | 115000 | 115000 | install only + Accessories for instalation
| Closet TOTO CW554RJT1 |  | 1 | pcs | 460000 | 460000 | install only + Accessories for instalation
| Shower Jet TOTO TX403MMD |  | 1 | pcs | 74750 | 74750 | install only + Accessories for instalation
| Floor Drain TOTO TX1EA |  | 2 | pcs | 86250 | 172500 | install only + Accessories for instalation
| Shower Colom set TOTO TX492STZ |  | 1 | pcs | 287500 | 287500 | install only + Accessories for instalation
| Hand Towel Holder TOTO TX 702AM |  | 1 | pcs | 115000 | 115000 | install only + Accessories for instalation
DRY KITCHEN
| Sink Paloma SGP1102GS |  | 1 | pcs | 575000 | 575000 | install only + Accessories for instalation
| Faucet A5A811FCON |  | 1 | pcs | 287500 | 287500 | install only + Accessories for instalation
PENDOPO AREA
| Sink Paloma SGP1102GS |  | 1 | pcs | 575000 | 575000 | install only + Accessories for instalation
| Faucet A5A811FCON |  | 1 | pcs | 287500 | 287500 | install only + Accessories for instalation
FIRST FLOOR
A. CONCRETE WORK, K.225
| Concrete column 15/45, cm |  | 14,69 | cum
| Concrete beam floor, & ring beam |  | 41,16 | cum
| Concrete stifners |  | 1,89 | cum
| Concrete floor slab 12 cm thick |  | 34,47 | cum
| Concrete washbazin |  | 1,32 | cum
| Concrete roof slab 12 cm thick |  | 34,47 | cum
| Re bar column |  | 1.983,15 | kg
| Re bar beam |  | 3.498,60 | kg
| Re bar washbazin |  | 178,20 | kg
| Form work column |  | 220,32 | sqm
| Form work beam |  | 327,60 | sqm
| Form work floor slab |  | 287,25 | sqm
| Form work roof slab |  | 287,25 | sqm
| Form work washbazin |  | 26,40 | sqm
| BRC M7 double layer floor slab, roof slab |  | 1.149,00 | sqm
| Cement base water proofing for shower |  | 33,60 | sqm
| Membran Water profing for roof slab |  | 287,25 | sqm
| Cement plaster for water profing |  | 287,25 | sqm
B. ARCHITECTURE WORK
B.1 SUPPLY AND INSTALL WALL FINISHING
| Conblock for wall |  | 289,76 | sqm
| Cement plaster & cement skim for internal wall |  | 579,52 | sqm
| Corner line |  | 224,00 | lim
| Wall interior paint finishing |  | 192,64 | sqm
| Wall exterior paint finishing |  | 289,76 | sqm
| Fascia concrete paint finishing |  | 236,76 | sqm
| Wall jogja random stone finishing |  | 97,12 | sqm
| Wall shower terazo finishing |  | 12,48 | sqm
| Glass railling balcony |  | 19,50 | sqm
| Timber wall facade |  | 109,92 | sqm
| Brace wall |  | 9,80 | sqm
B.2 SUPPLY AND INSTALL FLOOR FINISHING
| Timber parquet floor finishing |  | 219,85 | sqm
| Granite tile floor outside finishing |  | 49,21 | sqm
| Terazo wash for floor shower finishing |  | 4,00 | unit
| Terazo for washbazin finishing |  | 3,00 | unit
B.3 SUPPLY AND INSTALL DOOR & WINDOW
BEDROOM & BATHROOM 1 + 2
| a. Bangkirai timber door frame 5/14 |  | 18,50 | lim
| b.Bangkirai timber door sliding 166x295 |  | 4,00 | unit
| c.Sliding door accessories |  | 4,00 | pcs
| d.Door lock + handle |  | 2,00 | unit
| e.Bangkirai timber door frame finishing |  | 18,50 | lim
| f.Bangkirai timber door panil finishing |  | 37,20 | sqm
| a. Bangkirai timber door frame 5/14 |  | 13,80 | lim
| b.Bangkirai timber door swing 80x295 |  | 2,00 | unit
| c.Floor hings |  | 6,00 | pcs
| d.Door lock + handle |  | 2,00 | unit
| e.Bangkirai timber door frame finishing |  | 13,80 | lim
| f.Bangkirai timber door panil finishing |  | 9,60 | sqm
| a.Tempered fix glass 110 x 200 wall shower |  | 2,00 | unit
| b.Tempered fix glass 30 x 245 window |  | 2 | unit
BOYS BEDROOM
| a. Bangkirai timber door frame 5/14 |  | 6,90 | lim
| b.Bangkirai timber door swing 80x295 |  | 1,00 | unit
| c.Floor hings |  | 3,00 | pcs
| d.Door lock + handle |  | 1,00 | unit
| e.Bangkirai timber door frame finishing |  | 6,90 | lim
| f.Bangkirai timber door panil finishing |  | 4,72 | sqm
| a. Bangkirai timber door frame 5/14 |  | 7,85 | lim
| b.Bangkirai timber window fix glass 93x300 |  | 1,00 | unit
| c.Bangkirai timber door frame finishing |  | 7,85 | lim
| a.Tempered fix glass 95 x 200 wall shower |  | 1,00 | unit
| B.Tempered fix glass 30 x 230 window |  | 2,00 | unit
MASTER BEDROOM & MASTER BATHROOM
| a. Bangkirai timber door frame 5/14 |  | 11,20 | lim
| b.Fix glass 260x300 |  | 1,00 | unit
| b.Bangkirai timber window frame finishing |  | 11,20 | lim
| a. Bangkirai timber door frame 5/14 |  | 12,00 | lim
| b.Bangkirai timber door sliding 100x300 |  | 1,00 | unit
| c.Sliding door accessories |  | 1,00 | pcs
| d.Door lock + handle |  | 1,00 | unit
| e.Bangkirai timber door frame finishing |  | 12,00 | lim
| f.Bangkirai timber door panil finishing |  | 6,00 | sqm
| a. tempered Fix glass wall 350 x 200 |  | 1,00 | unit
| a. Bangkirai timber door frame 5/14 |  | 9,90 | lim
| b.Bangkirai timber door sliding 190x300 |  | 2,00 | unit
| c.Sliding door accessories |  | 2,00 | pcs
| d.Door lock + handle |  | 2,00 | unit
| e.Bangkirai timber door frame finishing |  | 9,90 | lim
| f.Bangkirai timber door sliding finishing |  | 6,00 | sqm
| a. Bangkirai timber door frame 5/14 |  | 17,20 | lim
| b.Bangkirai timber door fix 140x300 |  | 4,00 | unit
| c.Bangkirai timber door frame finishing |  | 17,20 | lim
| d.Bangkirai timber door sliding finishing |  | 35,20 | sqm
| a. tempered Fix glass wall 50 x 300 |  | 2,00 | unit
| b. tempered Fix glass wall 90 x 300 |  | 1,00 | unit
C. ROOF STRUCTURE & CEILLING
| Gypsum 9mm with hollow frame ceilling finishing |  | 202,43 | sqm
| Shadow line |  | 144,87 | lim
| Bangkirai timber 1/9 for ceilling & timber frame |  | 163,77 | sqm
| Paint finish for ceilling |  | 202,43 | sqm
| Bangkirai timber ceilling natural finishing |  | 163,77 | lim
| Box cortain |  | 27,10 | lim
II. AIR CONDITIONER
LANTAI 1
Kamar
| Instalasi pemasangan Jalur Refrigerant AC ukuran 1/4 inci x 1/2 inch |  | 13 | Mtr | 373750 | 4858750 | Refrirerant Cooper Pipe ex.Tateyama + Accessories pendukung
| Instalasi pemasangan Jalur Refrigerant AC ukuran 1/4 inci x 3/8 inch |  | 6 | Mtr | 339250 | 2035500 | Refrirerant Cooper Pipe ex.Tateyama + Accessories pendukung
| Instalasi Pipa Drain AC 3/4" dibungkus insulator |  | 10 | Mtr | 97750 | 977500 | PCV + FOAM INSULATOR
| Instalasi Kabel power dari Indoor ke outdoor / Nym 3x,25mm + HIC |  | 27 | Mtr | 74750 | 2018250 | Ex. Kabel Metal / kabelindo / extrana + HIC
| Pemasangan Unit AC kapsitas 2,5PK |  | 1 | unit | 800000 | 800000 | local
| Pemasangan Unit AC kapsitas 1,5-2PK |  | 1 | unit | 600000 | 600000 | local
Living
| Instalasi pemasangan Jalur Refrigerant AC ukuran 1/4 inci x 1/2 inch |  | 16 | Mtr | 373750 | 5980000 | Refrirerant Cooper Pipe ex.Tateyama + Accessories pendukung
| Instalasi pemasangan Jalur Refrigerant AC ukuran 1/4 inci x 1/2 inch |  | 7 | Mtr | 373750 | 2616250 | Refrirerant Cooper Pipe ex.Tateyama + Accessories pendukung
| Instalasi Pipa Drain AC 3/4" dibungkus insulator |  | 12 | Mtr | 97750 | 1173000 | PCV + FOAM INSULATOR
| Instalasi Kabel power dari Indoor ke outdoor / Nym 3x,25mm + HIC |  | 31 | Mtr | 74750 | 2317250 | Ex. Kabel Metal / kabelindo / extrana + HIC
| Pemasangan Unit AC kapsitas 2,5PK |  | 2 | unit | 800000 | 1600000 | local
Kitchen
| Instalasi pemasangan Jalur Refrigerant AC ukuran 1/4 inci x 3/8 inch |  | 10 | Mtr | 339250 | 3392500 | Refrirerant Cooper Pipe ex.Tateyama + Accessories pendukung
| Instalasi Pipa Drain AC 3/4" dibungkus insulator |  | 8 | Mtr | 97750 | 782000 | PCV + FOAM INSULATOR
| Instalasi Kabel power dari Indoor ke outdoor / Nym 3x,25mm + HIC |  | 18 | Mtr | 74750 | 1345500 | Ex. Kabel Metal / kabelindo / extrana + HIC
| Pemasangan Unit AC kapsitas 1,5-2PK |  | 1 | unit | 600000 | 600000 | local
LANTAI 2
| Instalasi pemasangan Jalur Refrigerant AC ukuran 1/4 inci x 1/2 inch |  | 14 | Mtr | 373750 | 5232500 | Refrirerant Cooper Pipe ex.Tateyama + Accessories pendukung
| Instalasi pemasangan Jalur Refrigerant AC ukuran 1/4 inci x 1/2 inch |  | 17 | Mtr | 373750 | 6353750 | Refrirerant Cooper Pipe ex.Tateyama + Accessories pendukung
| Instalasi pemasangan Jalur Refrigerant AC ukuran 1/4 inci x 3/8 inch |  | 15 | Mtr | 339250 | 5088750 | Refrirerant Cooper Pipe ex.Tateyama + Accessories pendukung
| Instalasi pemasangan Jalur Refrigerant AC ukuran 1/4 inci x 3/8 inch |  | 9 | Mtr | 339250 | 3053250 | Refrirerant Cooper Pipe ex.Tateyama + Accessories pendukung
| Instalasi Pipa Drain AC 3/4" dibungkus insulator |  | 36 | Mtr | 97750 | 3519000 | PCV + FOAM INSULATOR
| Instalasi Kabel power dari Indoor ke outdoor / Nym 3x,25mm + HIC |  | 71 | Mtr | 74750 | 5307250 | Ex. Kabel Metal / kabelindo / extrana + HIC
| Pemasangan Unit AC kapsitas 2,5PK |  | 2 | unit | 800000 | 1600000 | local
| Pemasangan Unit AC kapsitas 1,5-2PK |  | 2 | unit | 600000 | 1200000 | local
III. LIGHTING
LANTAI 1
KAMAR DEPAN + TERACE LUAR
| Instalasi penerangan / NYM 2x2,5mm / HIC 20mm |  | 30 | titik | 273000 | 8190000 | Ex. Kabel Metal / kabelindo / extrana + HIC
| Instalasi penerangan / NYY 2x2,5mm / HIC 20mm |  | 13 | titik | 312000 | 4056000 | Ex. Kabel Metal / kabelindo / extrana + HIC
| Instalasi penerangan LED STRIPS / NYM 2x2,5mm / HIC 20mm |  | 3 | titik | 273000 | 819000 | Ex. Kabel Metal / kabelindo / extrana + HIC
| Instalasi Switch / NYM 3x2,5mm / HIC 20mm |  | 8 | titik | 364000 | 2912000 | Ex. Kabel Metal / kabelindo / extrana + HIC
| Instalasi penerangan AREA POND UPLIGHT / NYMHY 2x2,5mm / HIC 20mm |  | 12 | titik | 384000 | 4608000 | Ex. Kabel Metal / kabelindo / extrana + HIC
| Instalasi GPO / NYM 3x2,5mm / HIC 20mm |  | 6 | titik | 364000 | 2184000 | Ex. Kabel Metal / kabelindo / extrana + HIC
KAMAR BELAKANG + DAPUR + TERACE LUAR
| Instalasi penerangan / NYM 2x2,5mm / HIC 20mm |  | 34 | titik | 273000 | 9282000 | Ex. Kabel Metal / kabelindo / extrana + HIC
| Instalasi penerangan / NYY 2x2,5mm / HIC 20mm |  | 10 | titik | 312000 | 3120000 | Ex. Kabel Metal / kabelindo / extrana + HIC
| Instalasi penerangan LED STRIPS / NYM 2x2,5mm / HIC 20mm |  | 3 | titik | 273000 | 819000 | Ex. Kabel Metal / kabelindo / extrana + HIC
| Instalasi Switch / NYM 3x2,5mm / HIC 20mm |  | 6 | titik | 364000 | 2184000 | Ex. Kabel Metal / kabelindo / extrana + HIC
| Instalasi GPO / NYM 3x2,5mm / HIC 20mm |  | 16 | titik | 364000 | 5824000 | Ex. Kabel Metal / kabelindo / extrana + HIC
RUANG BELAKANG
| Instalasi penerangan / NYM 2x2,5mm / HIC 20mm |  | 6 | titik | 273000 | 1638000 | Ex. Kabel Metal / kabelindo / extrana + HIC
| Instalasi Switch / NYM 3x2,5mm / HIC 20mm |  | 5 | titik | 364000 | 1820000 | Ex. Kabel Metal / kabelindo / extrana + HIC
| Instalasi GPO / NYM 3x2,5mm / HIC 20mm |  | 4 | titik | 364000 | 1456000 | Ex. Kabel Metal / kabelindo / extrana + HIC
LANTAI 2 (EXPOSE)
ENTRANCE
| Instalasi penerangan / NYMHY 2x2,5mm / HIC 20mm |  | 10 | titik | 345000 | 3450000 | Ex. Kabel Metal / kabelindo / extrana + HIC
| Instalasi Switch / NYMHY 3x2,5mm / HIC 20mm |  | 1 | titik | 345000 | 345000 | Ex. Kabel Metal / kabelindo / extrana + HIC
| Instalasi GPO / NYM 3x2,5mm / HIC 20mm |  | 2 | titik | 374000 | 748000 | Ex. Kabel Metal / kabelindo / extrana + HIC
| Biaya Router Kayu untuk penanaman Jalur kabel |  | 1 | lot | 1300000 | 1300000 | Ex. Kabel Metal / kabelindo / extrana + HIC
KAMAR + DECKING LUAR
| Instalasi penerangan / NYMHY 2x2,5mm / HIC 20mm |  | 33 | titik | 345000 | 11385000 | Ex. Kabel Metal / kabelindo / extrana + HIC
| Instalasi Switch / NYMHY 3x2,5mm / HIC 20mm |  | 11 | titik | 345000 | 3795000 | Ex. Kabel Metal / kabelindo / extrana + HIC
| Instalasi GPO / NYM 3x2,5mm / HIC 20mm |  | 4 | titik | 374000 | 1496000 | Ex. Kabel Metal / kabelindo / extrana + HIC
| Biaya Router Kayu untuk penanaman Jalur kabel |  | 1 | lot | 1300000 | 1300000 | Ex. Kabel Metal / kabelindo / extrana + HIC
PENDOPO
| Instalasi penerangan / NYMHY 2x2,5mm / HIC 20mm @ kamar mandi |  | 5 | titik | 273000 | 1365000 | Ex. Kabel Metal / kabelindo / extrana + HIC
| Instalasi Switch / NYM 3x2,5mm / HIC 20mm @ kamar mandi |  | 3 | titik | 364000 | 1092000 | Ex. Kabel Metal / kabelindo / extrana + HIC
| Instalasi GPO / NYM 3x2,5mm / HIC 20mm @ kamar mandi |  | 1 | titik | 364000 | 364000 | Ex. Kabel Metal / kabelindo / extrana + HIC
| Instalasi penerangan / NYMHY 2x2,5mm / HIC 20mm @ pendopo internal |  | 22 | titik | 273000 | 6006000 | Ex. Kabel Metal / kabelindo / extrana + HIC
| Instalasi Ceiling Fan / NYMHY 2x2,5mm / HIC 20mm @ pendopo |  | 1 | titik | 364000 | 364000 | Ex. Kabel Metal / kabelindo / extrana + HIC
| Instalasi Switch / NYM 3x2,5mm / HIC 20mm @ pendopo |  | 4 | titik | 464000 | 1856000 | Ex. Kabel Metal / kabelindo / extrana + HIC
| Instalasi GPO single / NYM 3x2,5mm / HIC 20mm @ pendopo |  | 4 | titik | 364000 | 1456000 | Ex. Kabel Metal / kabelindo / extrana + HIC
| Instalasi GPO double / NYM 3x2,5mm / HIC 20mm @ pendopo |  | 3 | titik | 564000 | 1692000 | Ex. Kabel Metal / kabelindo / extrana + HIC
| Instalasi Floor Socket / NYY 3x2,5mm / HIC 20mm @ pendopo |  | 2 | titik | 614000 | 1228000 | Ex. Kabel Metal / kabelindo / extrana + HIC
| Instalasi penerangan / NYMHY 2x2,5mm / HIC 20mm Led Strips |  | 6 | titik | 714000 | 4284000 | Ex. Kabel Metal / kabelindo / extrana + HIC
| Instalasi penerangan / NYY 2x2,5mm / HIC 20mm @ outdoor |  | 6 | titik | 373000 | 2238000 | Ex. Kabel Metal / kabelindo / extrana + HIC
| Instalasi Switch / NYY 3x2,5mm / HIC 20mm @ outdoor |  | 1 | titik | 465000 | 465000 | Ex. Kabel Metal / kabelindo / extrana + HIC
| Biaya Router Kayu untuk penanaman Jalur kabel |  | 1 | lot | 2500000 | 2500000 | Ex. Kabel Metal / kabelindo / extrana + HIC
GARASI
| Instalasi penerangan / NYM 2x2,5mm / HIC 20mm |  | 6 | titik | 273000 | 1638000 | Ex. Kabel Metal / kabelindo / extrana + HIC
| Instalasi Switch / NYM 3x2,5mm / HIC 20mm |  | 1 | titik | 524000 | 524000 | Ex. Kabel Metal / kabelindo / extrana + HIC
| Instalasi GPO / NYM 3x2,5mm / HIC 20mm |  | 1 | titik | 464000 | 464000 | Ex. Kabel Metal / kabelindo / extrana + HIC
POOL LIGHTING
| Instalasi penerangan lampu kolam renang / NYMHY 2x2,5MM + HIC |  | 6 | titik | 475000 | 2850000 | Ex. Kabel Metal / kabelindo / extrana + HIC
| Instalasi Switch / NYM 3x2,5mm / HIC 20mm |  | 1 | titik | 375000 | 375000 | Ex. Kabel Metal / kabelindo / extrana + HIC
OUTDOOR LIGHTING
| Instalasi penerangan lampu Taman / NYMHY 2x2,5MM + HIC / system 220V AC |  | 30 | titik | 475000 | 14250000 | Ex. Kabel Metal / kabelindo / extrana + HIC
| Instalasi Switch / NYM 3x2,5mm / HIC 20mm |  | 3 | titik | 575000 | 1725000 | Ex. Kabel Metal / kabelindo / extrana + HIC
SDP Lantai 1
Bagian Depan
| MCB 10A / GPO |  | 2 | unit | 292500 | 585000 | Schinieder
| MCB 10A / Light |  | 2 | unit | 292500 | 585000 | Schinieder
| MCB 16A / AC |  | 2 | unit | 344500 | 689000 | Schinieder
| MCB 16A / MAIN |  | 1 | unit | 617500 | 617500 | Schinieder
| MCB 16A / SPARE |  | 2 | unit | 344500 | 689000 | Schinieder
| BOX Panel Inbow 12 Group + Accessories |  | 1 | unit | 1205000 | 1205000 | hagger
| Testing + Megger |  | 1 | lot | 1000000 | 1000000 | Local
Bagian Belakang
| MCB 10A / GPO |  | 2 | unit | 292500 | 585000 | Schinieder
| MCB 10A / Light |  | 5 | unit | 293150 | 1465750 | Schinieder
| MCB 16A / AC |  | 3 | unit | 344500 | 1033500 | Schinieder
| MCB 16A / MAIN |  | 1 | unit | 344500 | 344500 | Schinieder
| MCB 16A / SPARE |  | 1 | unit | 344500 | 344500 | Schinieder
| BOX Panel Inbow 12 Group + Accessories |  | 1 | unit | 1205000 | 1205000 | hagger
| Testing + Megger |  | 1 | lot | 1000000 | 1000000 | Local
Pendopo
| MCB 10A / GPO |  | 1 | unit | 292500 | 292500 | Schinieder
| MCB 6A / Light |  | 1 | unit | 292500 | 292500 | Schinieder
| MCB 16A / MAIN |  | 1 | unit | 344500 | 344500 | Schinieder
| MCB 16A / SPARE |  | 2 | unit | 344500 | 689000 | Schinieder
| BOX Panel Inbow 8 row + Accessories |  | 1 | unit | 815000 | 815000 | hagger
| Testing + Megger |  | 1 | lot | 1000000 | 1000000 | Local
SDP Lantai 2
Bagian Depan
| MCB 10A / GPO |  | 1 | unit | 292500 | 292500 | Schinieder
| MCB 6A / Light |  | 1 | unit | 292500 | 292500 | Schinieder
| MCB 16A / MAIN |  | 1 | unit | 344500 | 344500 | Schinieder
| MCB 16A / SPARE |  | 2 | unit | 344500 | 689000 | Schinieder
| BOX Panel Inbow 8 row + Accessories |  | 1 | unit | 815000 | 815000 | hagger
| Testing + Megger |  | 1 | lot | 1000000 | 1000000 | Local
Bagian Belakang
| MCB 10A / GPO |  | 2 | unit | 292500 | 585000 | Schinieder
| MCB 6A / Light |  | 3 | unit | 292500 | 877500 | Schinieder
| MCB 16A / AC |  | 4 | unit | 344500 | 1378000 | Schinieder
| MCB 16A / MAIN |  | 1 | unit | 344500 | 344500 | Schinieder
| MCB 16A / SPARE |  | 2 | unit | 344500 | 689000 | Schinieder
| BOX Panel Inbow 12 row + Accessories |  | 1 | unit | 1205000 | 1205000 | hagger
| Testing + Megger |  | 1 | lot | 1000000 | 1000000 | Local
FEEDER CABLE
| Dari Pusat ke SDP Lantai 1 Bagian Depan / NYY 4*6mm |  | 30 | Mtr | 188500 | 5655000 | Ex. Kabel Metal / kabelindo / extrana + HIC
| Dari Pusat ke SDP Lantai 1 Bagian Belakang / NYY 4*6mm |  | 15 | Mtr | 188500 | 2827500 | Ex. Kabel Metal / kabelindo / extrana + HIC
| Dari Pusat ke SDP Lantai 1 Pendopo / NYY 4*4mm |  | 30 | Mtr | 125000 | 3750000 | Ex. Kabel Metal / kabelindo / extrana + HIC
| Dari Pusat ke SDP Lantai 2 Bagian Depan / NYY 4*6mm |  | 36 | Mtr | 188500 | 6786000 | Ex. Kabel Metal / kabelindo / extrana + HIC
| Dari Pusat ke SDP Lantai 2 Bagian Belakang / NYY 4*6mm |  | 20 | Mtr | 188500 | 3770000 | Ex. Kabel Metal / kabelindo / extrana + HIC
| Dari Pusat ke SDP POND / NYY 3*4mm |  | 25 | MTR | 115000 | 2875000 | Ex. Kabel Metal / kabelindo / extrana + HIC
| Dari Pusat ke SDP POOL / NYY 4*6mm |  | 35 | MTR | 188500 | 6597500 | Ex. Kabel Metal / kabelindo / extrana + HIC
| Testing + Megger |  | 1 | lot | 2500000 | 2500000 | Local
PENANGKAL PETIR
| Instalasi Penangkal petir type radius 80-100mter / ex kurn |  | 1 | unit | 4875000 | 4875000 | kurn
| Instalasi Tiang Penangkal Petir Galvanis |  | 1 | unit | 1000000 | 1000000 | galvanis
| Instalasi kabel BC 50mm + Accessories |  | 30 | Mtr | 184000 | 5520000 | local
| Instalasi Grounding +/- 3-5 Ohm |  | 1 | unit | 3175000 | 3175000 | local
| instalasi bak kontrol |  | 1 | unit | 650000 | 650000 | local
| Testing + Megger |  | 1 | lot | 1000000 | 1000000 | Local
| SUB TOTAL |  |  |  |  | 405368250
Catatan :
SBO ITEMS
1 | PLUMBING
2 | Belum termasuk unit pompa Air + Instalasi kelistrikan dan pemasangan unit
Belum termasuk UNIT Water Heater + pemasangan
4 | Belum termasuk semua Unit Sanitary
8 | ELECTRICAL
6 | Belum termasuk Semua Armature (Saklar & Fitting + Armatur Lampu serta acesories nya)
MECHANICAL
3 | Belum termasuk UNIT AC
Belum termasuk Unit Ceiling Fan, Exhaust Fan
POOL
5 | Belum termasuk instalasi pemipaan dan kelistrikan di area kolam renang
Belum termasuk unit Pompa kolam beserta dengan peralatan lainnya + instalasi
Belum termasuk Semua Armature (Saklar & Fitting + Armatur Lampu serta acesories nya)