## FS
FINAL SUMMARY
VILLA CEMPAKA
Bill No. | Description | Amount
Rp
1 | MAIN VILLA | 3725306700
2 | EQUIPMENT | 1467160014
3 | FIRE PROTECTION | 368546000
4 | SOLAR PANEL | 797700000
5 | ELECTRONIC | 427219820
6 | MECHANICAL | 2677345000
7 | ADDITIONAL | 0
8 | SANITARY (SBO)
9 | LIGHTING (ARMATURE (SBO) | 0
| SUB-TOTAL | 9463277534
| SUB-TOTAL | 9463277534
| TAX -PPN 11% | 1040960528.74
| TOTAL | 10504238062.74
Signature and Company Stamp:
Name:
Position:
Date:

## MAIN VILLA
VILLA CEMPAKA
BILL OF QUANTITY
BILL : MECHANICAL, ELECTRICAL AND PLUMBING WORKS
Item | Description | UOM | Quantity | Amount | Labour | Sub Total Amount | Remaks | REF DRAWING
|  |  |  | Rp | Rp | Rp
GENERALLY
The following Bills of Quantities a guidence only. It is the responsibility of the Tenderer to measure and satisfy themselves as to the accuracy of all quantities included therein.
Refer to the Preliminaries section and allow therein for this section for compliance
Refer to the specifications or drawings for full descriptions of materials and workmanship wherever applicable to the Works included hereunder
Refer to the Preambles section for full details of Method of Measurement and Pricing Clauses and allow in the rates for this section for compliance
1.0 | INFRASTRUCTURE
A | ELECTRICAL INSTALLATION
Supply, lay or apply or install all MEP works as described and shown in the drawings included supporting materials, tools and all necessary fixing accessories to the following
GENERAL
INFRASTRUCTURE ELEKTRIKAL
Koneksi PLN
Pengadaan, pemasangan termasuk testing dan commissioning untuk
1 | Penyambungan daya PLN termasuk biaya peyambungan Sementara + Biaya Penyambungan , BP, UJL, SLO, dan lain sebagainya untuk daya 233.000 VA | unit | 1 | 251000000 | 0 | 251000000
2 | AVR 200 kVA (optional) | set | 1 | 80500000 | 3500000 | 84000000 | Matsunaga / samoto
| GENERAL | Sub-total |  |  |  | 335000000
A.1 | BASEMENT
YUEY STUDY
1 | Lighting cable instalation point; NYM 3 x 2,5 sqmm in HIC dia. 20 mm | point | 9 | 275000 | 130000 | 3645000 | Supreme | EL2-101
2 | Switch lighting cable instalation point to DB Smarthome BFL-1 Panel ; NYM 3 x 2,5 sqmm in HIC dia. 20 mm | point | 1 | 575000 | 130000 | 705000 | Supreme | EL2-101
3 | Smarthome Switch Controll Panel w/ touch keypad display c/w remote device + Gateway & Wiring | unit | 1 | 16000000 | 750000 | 16750000 | Tuya
4 | Smarthome programming & Setting | lot | 1 | 500000 | 0 | 500000 | local
5 | GPO cable instalation point; NYY 3 x 4 sqmm in HIC dia. 20 mm to DB Smarthome BF P-1 | point | 4 | 475000 | 150000 | 2500000 | Supreme | EL2-201
6 | GPO cable instalation point; NYY 3 x 4 sqmm in HIC dia. 20 mm to DB Smarthome BF P-2 | point | 5 | 475000 | 150000 | 3125000 | Supreme | EL2-201
0
| LIBRARY |  |  |  |  | 0
7 | Lighting cable instalation point; NYM 3 x 2,5 sqmm in HIC dia. 20 mm | point | 9 | 275000 | 130000 | 3645000 | Supreme | EL2-101
8 | Switch lighting cable instalation point to DB Smarthome BFL-1 Panel ; NYM 3 x 2,5 sqmm in HIC dia. 20 mm | point | 1 | 575000 | 130000 | 705000 | Supreme | EL2-101
STORAGE
9 | Lighting cable instalation point; NYM 3 x 2,5 sqmm in HIC dia. 20 mm | point | 1 | 275000 | 130000 | 405000 | Supreme | EL2-101
10 | Fan cable instalation point; NYM 3 x 2,5 sqmm in HIC dia. 20 mm | point | 1 | 275000 | 130000 | 405000 | Supreme | EL2-101
11 | Switch lighting cable instalation point to DB Smarthome BFL-4 Panel ; NYM 3 x 2,5 sqmm in HIC dia. 20 mm | point | 1 | 575000 | 130000 | 705000 | Supreme | EL2-101
12 | Ceiling Exhaust fan Cap. 80Cfm - siroco FAN | unit | 1 | 1450000 | 300000 | 1750000 | Panasonic
CORIDOR
13 | Lighting cable instalation point; NYM 3 x 2,5 sqmm in HIC dia. 20 mm | point | 8 | 275000 | 130000 | 3240000 | Supreme | EL2-101
14 | Switch lighting cable instalation point to DB Smarthome BFL-4 Panel ; NYM 3 x 2,5 sqmm in HIC dia. 20 mm | point | 2 | 575000 | 130000 | 1410000 | Supreme | EL2-101
GAS ROOM
15 | Lighting cable instalation point; NYM 3 x 2,5 sqmm in HIC dia. 20 mm | point | 3 | 275000 | 130000 | 1215000 | Supreme | EL2-101
16 | Switch lighting cable instalation point to DB Smarthome BFL-4 Panel ; NYM 3 x 2,5 sqmm in HIC dia. 20 mm | point | 3 | 575000 | 130000 | 2115000 | Supreme | EL2-101
SAUNA, ICE BATH, GYM
17 | Lighting cable instalation point; NYM 3 x 2,5 sqmm in HIC dia. 20 mm | point | 5 | 275000 | 130000 | 2025000 | Supreme | EL2-101
18 | Fan cable instalation point; NYM 3 x 2,5 sqmm in HIC dia. 20 mm | point | 1 | 275000 | 130000 | 405000 | Supreme | EL2-101
19 | Switch lighting cable instalation point to DB Smarthome BFL-4 Panel ; NYM 3 x 2,5 sqmm in HIC dia. 20 mm | point | 1 | 275000 | 130000 | 405000 | Supreme | EL2-101
20 | GPO cable instalation point; NYY 3 x 4 sqmm in HIC dia. 20 mm to DB Smarthome BF P-6 | point | 5 | 475000 | 150000 | 3125000 | Supreme | EL2-201
21 | Smarthome Switch Controll Panel w/ touch keypad display c/w remote device + Gateway & Wiring | unit | 1 | 16000000 | 750000 | 16750000 | Tuya
22 | Smarthome programming & Setting | lot | 1 | 500000 | 0 | 500000 | local
23 | Ceiling Exhaust fan Cap. 80Cfm - siroco FAN | unit | 1 | 1450000 | 300000 | 1750000 | Panasonic
24
25 | GUEST BEDROOM
26 | Lighting cable instalation point; NYM 3 x 2,5 sqmm in HIC dia. 20 mm | point | 1 | 275000 | 130000 | 405000 | Supreme | EL2-101
27 | Switch lighting cable instalation point to DB Smarthome BFL-3 Panel ; NYM 3 x 2,5 sqmm in HIC dia. 20 mm | point | 1 | 575000 | 130000 | 705000 | Supreme | EL2-101
28 | GPO cable instalation point; NYY 3 x 4 sqmm in HIC dia. 20 mm to DB Smarthome BF P-3 | point | 4 | 475000 | 150000 | 2500000 | Supreme | EL2-201
GUEST BATHROOM
29 | Lighting cable instalation point; NYM 3 x 2,5 sqmm in HIC dia. 20 mm | point | 2 | 275000 | 130000 | 810000 | Supreme | EL2-101
30 | Exhaust Fan cable instalation point; NYM 3 x 2,5 sqmm in HIC dia. 20 mm | point | 1 | 275000 | 130000 | 405000 | Supreme | EL2-101
31 | Switch lighting cable instalation point to DB Smarthome BFL-3 Panel ; NYM 3 x 2,5 sqmm in HIC dia. 20 mm | point | 1 | 575000 | 130000 | 705000 | Supreme | EL2-101
32 | GPO cable instalation point; NYY 3 x 4 sqmm in HIC dia. 20 mm to DB Basement P-1 | point | 1 | 475000 | 150000 | 625000 | Supreme | EL2-201
DESK GUEST BEDROOM
33 | Lighting cable instalation point; NYM 3 x 2,5 sqmm in HIC dia. 20 mm | point | 1 | 275000 | 130000 | 405000 | Supreme | EL2-101
34 | Switch lighting cable instalation point to DB Smarthome BFL-3 Panel ; NYM 3 x 2,5 sqmm in HIC dia. 20 mm | point | 1 | 575000 | 130000 | 705000 | Supreme | EL2-101
35 | GPO cable instalation point; NYY 3 x 4 sqmm in HIC dia. 20 mm to DB Smarthome BF P-4 | point | 4 | 475000 | 150000 | 2500000 | Supreme | EL2-201
BATHROOM
36 | Lighting cable instalation point; NYM 3 x 2,5 sqmm in HIC dia. 20 mm | point | 2 | 275000 | 130000 | 810000 | Supreme | EL2-101
37 | Exhaust Fan cable instalation point; NYM 3 x 2,5 sqmm in HIC dia. 20 mm | point | 1 | 275000 | 130000 | 405000 | Supreme | EL2-101
38 | Switch lighting cable instalation point to DB Smarthome BFL-3 Panel ; NYM 3 x 2,5 sqmm in HIC dia. 20 mm | point | 1 | 575000 | 130000 | 705000 | Supreme | EL2-101
39 | GPO cable instalation point; NYY 3 x 4 sqmm in HIC dia. 20 mm to DB Basement P-1 | point | 1 | 475000 | 150000 | 625000 | Supreme | EL2-201
40 | Ceiling Exhaust fan Cap. 80Cfm - siroco FAN | unit | 1 | 1450000 | 300000 | 1750000 | Panasonic
TV ROOM
41 | Lighting cable instalation point; NYM 3 x 2,5 sqmm in HIC dia. 20 mm | point | 3 | 275000 | 130000 | 1215000 | Supreme | EL2-101
42 | Switch lighting cable instalation point to DB Smarthome BFL-3 Panel ; NYM 3 x 2,5 sqmm in HIC dia. 20 mm | point | 1 | 675000 | 130000 | 805000 | Supreme | EL2-101
43 | GPO cable instalation point; NYY 3 x 4 sqmm in HIC dia. 20 mm to DB Smarthome BF P-5 | point | 4 | 475000 | 150000 | 2500000 | Supreme | EL2-201
44 | Smarthome Switch Controll Panel w/ touch keypad display c/w remote device + Gateway & Wiring | unit | 1 | 16000000 | 750000 | 16750000 | Tuya
45 | Smarthome programming & Setting | lot | 1 | 500000 | 0 | 500000 | local
RAIN HARVESTING
46 | Lighting cable instalation point; NYM 3 x 2,5 sqmm in HIC dia. 20 mm | point | 8 | 275000 | 130000 | 3240000 | Supreme | EL2-101
47 | Switch lighting cable instalation point to DB LV MAID L1 Panel ; NYM 3 x 2,5 sqmm in HIC dia. 20 mm | point | 1 | 575000 | 130000 | 705000 | Supreme | EL2-101
48 | GPO cable instalation point; NYY 3 x 4 sqmm in HIC dia. 20 mm to DB LP MAID P-1 | point | 1 | 475000 | 150000 | 625000 | Supreme | EL2-201
| HEAT PUMP ROOM | [6 empty] | EL2-101
49 | Lighting cable instalation point; NYM 3 x 2,5 sqmm in HIC dia. 20 mm | point | 4 | 275000 | 130000 | 1620000 | Supreme | EL2-101
50 | Switch lighting cable instalation point to DB LV MAID L1 Panel ; NYM 3 x 2,5 sqmm in HIC dia. 20 mm | point | 1 | 575000 | 130000 | 705000 | Supreme | EL2-101
51 | GPO cable instalation point; NYY 3 x 4 sqmm in HIC dia. 20 mm to DB Swimingpool P-2 | point | 1 | 475000 | 150000 | 625000 | Supreme | EL2-201
| ENGINERING ROOM |  |  |  |  | 0
52 | Lighting cable instalation point; NYM 3 x 2,5 sqmm in HIC dia. 20 mm | point | 2 | 275000 | 130000 | 810000 | Supreme | EL2-101
53 | Switch lighting cable instalation point to DB LV MAID L2 Panel ; NYM 3 x 2,5 sqmm in HIC dia. 20 mm | point | 1 | 575000 | 130000 | 705000 | Supreme | EL2-101
54 | GPO cable instalation point; NYY 3 x 4 sqmm in HIC dia. 20 mm to DB LP MAID P-1 & P-3 | point | 3 | 475000 | 150000 | 1875000 | Supreme | EL2-201
BATREY ROOM
55 | Lighting cable instalation point; NYM 3 x 2,5 sqmm in HIC dia. 20 mm | point | 2 | 275000 | 130000 | 810000 | Supreme | EL2-101
56 | Switch lighting cable instalation point to DB LV MAID L2 Panel ; NYM 3 x 2,5 sqmm in HIC dia. 20 mm | point | 1 | 575000 | 130000 | 705000 | Supreme | EL2-101
57 | GPO cable instalation point; NYY 3 x 4 sqmm in HIC dia. 20 mm to DB LP MAID P-3 | point | 2 | 475000 | 150000 | 1250000 | Supreme | EL2-201
LAUNDRY ROOM
58 | Lighting cable instalation point; NYM 3 x 2,5 sqmm in HIC dia. 20 mm | point | 7 | 275000 | 130000 | 2835000 | Supreme | EL2-101
59 | Fan cable instalation point; NYM 3 x 2,5 sqmm in HIC dia. 20 mm | point | 1 | 275000 | 130000 | 405000 | Supreme | EL2-101
60 | Switch lighting cable instalation point to DB LV MAID L2 Panel ; NYM 3 x 2,5 sqmm in HIC dia. 20 mm | point | 1 | 575000 | 130000 | 705000 | Supreme | EL2-101
61 | GPO cable instalation point; NYY 3 x 4 sqmm in HIC dia. 20 mm to DB LP MAID P-5 | point | 3 | 475000 | 150000 | 1875000 | Supreme | EL2-201
62 | Ceiling Exhaust fan Cap. 80Cfm - siroco FAN | unit | 1 | 1450000 | 300000 | 1750000 | Panasonic
MAID ROOM
63 | Lighting cable instalation point; NYM 3 x 2,5 sqmm in HIC dia. 20 mm | point | 1 | 275000 | 130000 | 405000 | Supreme | EL2-101
64 | Switch lighting cable instalation point to DB LV MAID L2 Panel ; NYM 3 x 2,5 sqmm in HIC dia. 20 mm | point | 1 | 575000 | 130000 | 705000 | Supreme | EL2-101
65 | GPO cable instalation point; NYY 3 x 4 sqmm in HIC dia. 20 mm to DB LP MAID P-4 | point | 3 | 475000 | 150000 | 1875000 | Supreme | EL2-201
STORAGE LINEN
66 | Lighting cable instalation point; NYM 3 x 2,5 sqmm in HIC dia. 20 mm | point | 1 | 275000 | 130000 | 405000 | Supreme | EL2-101
67 | Switch lighting cable instalation point to DB LV MAID L2 Panel ; NYM 3 x 2,5 sqmm in HIC dia. 20 mm | point | 1 | 575000 | 130000 | 705000 | Supreme | EL2-101
68 | GPO cable instalation point; NYY 3 x 4 sqmm in HIC dia. 20 mm to DB LP MAID P-4 | point | 1 | 475000 | 150000 | 625000 | Supreme | EL2-201
TOILET
69 | Lighting cable instalation point; NYM 3 x 2,5 sqmm in HIC dia. 20 mm | point | 2 | 275000 | 130000 | 810000 | Supreme | EL2-101
70 | Exhaust Fan cable instalation point; NYM 3 x 2,5 sqmm in HIC dia. 20 mm | point | 2 | 275000 | 130000 | 810000 | Supreme | EL2-101
71 | Switch lighting cable instalation point to DB LV MAID L2 Panel ; NYM 3 x 2,5 sqmm in HIC dia. 20 mm | point | 1 | 575000 | 130000 | 705000 | Supreme | EL2-101
72 | Ceiling Exhaust fan Cap. 80Cfm - siroco FAN | unit | 1 | 1450000 | 300000 | 1750000 | Panasonic
PUMP ROOM
73 | Lighting cable instalation point; NYM 3 x 2,5 sqmm in HIC dia. 20 mm | point | 4 | 275000 | 130000 | 1620000 | Supreme | EL2-101
74 | Exhaust Fan cable instalation point; NYM 3 x 2,5 sqmm in HIC dia. 20 mm | point | 1 | 275000 | 130000 | 405000 | Supreme | EL2-101
75 | Switch lighting cable instalation point to PB SWIMINGPOOL L1 Panel ; NYM 3 x 2,5 sqmm in HIC dia. 20 mm | point | 1 | 575000 | 130000 | 705000 | Supreme | EL2-101
76 | GPO cable instalation point; NYY 3 x 4 sqmm in HIC dia. 20 mm to PB Swimingpool P-2 | point | 1 | 475000 | 150000 | 625000 | Supreme | EL2-201
77 | Centrifugal inline Exhaust fan Cap. 120Cfm - siroco FAN | unit | 1 | 3750000 | 300000 | 4050000 | conexa
OUTDOOR CORIDOR
78 | Lighting cable instalation point; NYM 3 x 2,5 sqmm in HIC dia. 20 mm | point | 8 | 275000 | 130000 | 3240000 | Supreme | EL2-101
79 | Switch lighting cable instalation point to PB SWIMINGPOOL L1 Panel ; NYM 3 x 2,5 sqmm in HIC dia. 20 mm | point | 1 | 575000 | 130000 | 705000 | Supreme | EL2-101
80 | Testing & Commisioning | lot | 1 | 3500000 | 0 | 3500000 | Local
A.1 | BASEMENT | Sub-total |  |  |  | 148500000
A.II | GROUND FLOOR
KING BEDROOM
1 | Lighting cable instalation point; NYM 3 x 2,5 sqmm in HIC dia. 20 mm | point | 7 | 275000 | 130000 | 2835000 | Supreme | EL2-102
2 | Exhaust Fan cable instalation point; NYM 3 x 2,5 sqmm in HIC dia. 20 mm | point | 1 | 275000 | 130000 | 405000 | Supreme | EL2-102
3 | Switch lighting cable instalation point to DB Smarthome GF L-1 Panel ; NYM 3 x 2,5 sqmm in HIC dia. 20 mm | point | 1 | 575000 | 130000 | 705000 | Supreme | EL2-102
4 | GPO cable instalation point; NYY 3 x 4 sqmm in HIC dia. 20 mm to PB Smarthome GF P-1 | point | 4 | 475000 | 150000 | 2500000 | Supreme | EL2-202
5 | GPO cable instalation point; NYY 3 x 4 sqmm in HIC dia. 20 mm to DB Ground Floor P-1 | point | 2 | 475000 | 150000 | 1250000 | Supreme | EL2-202
6 | Smarthome Switch Controll Panel w/ touch keypad display c/w remote device + Gateway & Wiring | unit | 1 | 16000000 | 750000 | 16750000 | Tuya | EL2-202
7 | Smarthome programming & Setting | lot | 1 | 500000 | 0 | 500000 | local | EL2-202
8 | Ceiling Exhaust fan Cap. 80Cfm - siroco FAN | unit | 1 | 1450000 | 300000 | 1750000 | Panasonic | EL2-202
KIDS ROOM
9 | Lighting cable instalation point; NYM 3 x 2,5 sqmm in HIC dia. 20 mm | point | 2 | 275000 | 130000 | 810000 | Supreme | EL2-102
10 | Switch lighting cable instalation point to DB Smarthome GF L-1 Panel ; NYM 3 x 2,5 sqmm in HIC dia. 20 mm | point | 1 | 575000 | 130000 | 705000 | Supreme | EL2-102
11 | GPO cable instalation point; NYY 3 x 4 sqmm in HIC dia. 20 mm to DB Smarthome GF P-2 | point | 1 | 475000 | 150000 | 625000 | Supreme | EL2-202
COUNTER KITCHEN
12 | Lighting cable instalation point; NYM 3 x 2,5 sqmm in HIC dia. 20 mm | point | 4 | 275000 | 130000 | 1620000 | Supreme | EL2-102
13 | Switch lighting cable instalation point to DB Smarthome GF L-2 Panel ; NYM 3 x 2,5 sqmm in HIC dia. 20 mm | point | 1 | 575000 | 130000 | 705000 | Supreme | EL2-102
14 | GPO cable instalation point; NYY 3 x 4 sqmm in HIC dia. 20 mm to DB Smarthome GF P-3 | point | 3 | 475000 | 150000 | 1875000 | Supreme | EL2-202
15 | GPO cable instalation point; NYY 3 x 4 sqmm in HIC dia. 20 mm to DB Ground Floor P-2 | point | 1 | 475000 | 150000 | 625000 | Supreme | EL2-202
KITCHEN & STORAGE
16 | Lighting cable instalation point; NYM 3 x 2,5 sqmm in HIC dia. 20 mm | point | 7 | 275000 | 130000 | 2835000 | Supreme | EL2-102
17 | Switch lighting cable instalation point to DB Smarthome GF L-1 Panel ; NYM 3 x 2,5 sqmm in HIC dia. 20 mm | point | 1 | 575000 | 130000 | 705000 | Supreme | EL2-102
18 | GPO cable instalation point; NYY 3 x 4 sqmm in HIC dia. 20 mm to DB Smarthome GF P-4 | point | 4 | 475000 | 150000 | 2500000 | Supreme | EL2-202
19 | GPO cable instalation point; NYY 3 x 4 sqmm in HIC dia. 20 mm to DB Ground Floor P-3 | point | 1 | 475000 | 150000 | 625000 | Supreme | EL2-202
TOILET
20 | Lighting cable instalation point; NYM 3 x 2,5 sqmm in HIC dia. 20 mm | point | 1 | 275000 | 130000 | 405000 | Supreme | EL2-102
21 | Switch lighting cable instalation point to DB Smarthome GF L-1 Panel ; NYM 3 x 2,5 sqmm in HIC dia. 20 mm | point | 1 | 575000 | 130000 | 705000 | Supreme | EL2-102
STAIR
22 | Lighting cable @ Ceiling instalation point; NYM 3 x 2,5 sqmm in HIC dia. 20 mm | point | 2 | 275000 | 130000 | 810000 | Supreme | EL2-102
23 | Lighting cable @ Wall instalation point; NYM 3 x 2,5 sqmm in HIC dia. 20 mm | point | 8 | 275000 | 130000 | 3240000 | Supreme | EL2-102
24 | Switch lighting cable instalation point to DB Smarthome GF L-4 Panel ; NYM 3 x 2,5 sqmm in HIC dia. 20 mm | point | 1 | 675000 | 130000 | 805000 | Supreme | EL2-102
COUNTER KICTHEN
25 | Lighting cable instalation point; NYM 3 x 2,5 sqmm in HIC dia. 20 mm | point | 8 | 275000 | 130000 | 3240000 | Supreme | EL2-102
26 | Switch lighting cable instalation point to DB Smarthome GF L-3 Panel ; NYM 3 x 2,5 sqmm in HIC dia. 20 mm | point | 1 | 675000 | 130000 | 805000 | Supreme | EL2-102
27 | GPO cable instalation point; NYY 3 x 4 sqmm in HIC dia. 20 mm to DB Smarthome GF P-5 | point | 4 | 475000 | 150000 | 2500000 | Supreme | EL2-202
28 | GPO cable instalation point; NYY 3 x 4 sqmm in HIC dia. 20 mm to DB Ground floor P-4 | point | 1 | 475000 | 150000 | 625000 | Supreme | EL2-202
LIVING
29 | Lighting cable instalation point; NYM 3 x 2,5 sqmm in HIC dia. 20 mm | point | 3 | 275000 | 130000 | 1215000 | Supreme | EL2-102
30 | Ceiling Fan cable instalation point; NYM 3 x 2,5 sqmm in HIC dia. 20 mm | point | 2 | 275000 | 130000 | 810000 | Supreme
31 | Switch lighting cable instalation point to DB Smarthome GF L-3 Panel ; NYM 3 x 2,5 sqmm in HIC dia. 20 mm | point | 1 | 275000 | 130000 | 405000 | Supreme | EL2-102
32 | Switch Fan instalation point to DB Smarthome GF L-4 Panel ; NYM 3 x 2,5 sqmm in HIC dia. 20 mm | point | 2 | 275000 | 130000 | 810000 | Supreme | EL2-103
33 | GPO cable instalation point; NYY 3 x 4 sqmm in HIC dia. 20 mm to DB Smarthome GF P-6 | point | 4 | 475000 | 150000 | 2500000 | Supreme | EL2-202
34 | Smarthome Switch Controll Panel w/ touch keypad display c/w remote device + Gateway & Wiring | unit | 1 | 16000000 | 750000 | 16750000 | Tuya | EL2-202
35 | Smarthome programming & Setting | lot | 1 | 500000 | 0 | 500000 | local | EL2-202
36 | Ceiling FAN | unit | 2 | 0 | 0 | 0 | SBO
CORIDOR 1
37 | Lighting cable instalation point; NYM 3 x 2,5 sqmm in HIC dia. 20 mm | point | 14 | 275000 | 130000 | 5670000 | Supreme | EL2-102
38 | Switch lighting cable instalation point to DB GARASI GF L-2 Panel ; NYM 3 x 2,5 sqmm in HIC dia. 20 mm | point | 1 | 675000 | 130000 | 805000 | Supreme | EL2-102
39 | Smarthome Switch Controll Panel w/ touch keypad display c/w remote device + Gateway & Wiring | unit | 1 | 16000000 | 750000 | 16750000 | Tuya | EL2-202
40 | Smarthome programming & Setting | lot | 1 | 500000 | 0 | 500000 | local | EL2-202
GENSET ROOM
41 | Lighting cable instalation point; NYM 3 x 2,5 sqmm in HIC dia. 20 mm | point | 6 | 275000 | 130000 | 2430000 | Supreme | EL2-102
42 | Switch lighting cable instalation point to DB GARASI GF L-3 Panel ; NYM 3 x 2,5 sqmm in HIC dia. 20 mm | point | 1 | 575000 | 130000 | 705000 | Supreme | EL2-102
43 | GPO cable instalation point; NYY 3 x 4 sqmm in HIC dia. 20 mm to DB garasi P-1 | point | 1 | 475000 | 150000 | 625000 | Supreme | EL2-202
MAIN GATE
44 | Lighting cable instalation point; NYM 3 x 2,5 sqmm in HIC dia. 20 mm | point | 5 | 275000 | 130000 | 2025000 | Supreme | EL2-102
45 | Switch lighting cable instalation point to DB GARASI GF L-1 Panel ; NYM 3 x 2,5 sqmm in HIC dia. 20 mm | point | 1 | 675000 | 130000 | 805000 | Supreme | EL2-102
MAIN ENTRANCE
46 | Lighting cable instalation point; NYM 3 x 2,5 sqmm in HIC dia. 20 mm | point | 2 | 275000 | 130000 | 810000 | Supreme | EL2-102
47 | Switch lighting cable instalation point to DB GARASI GF L-1 Panel ; NYM 3 x 2,5 sqmm in HIC dia. 20 mm | point | 1 | 675000 | 130000 | 805000 | Supreme | EL2-102
48 | Smarthome Switch Controll Panel w/ touch keypad display c/w remote device + Gateway | unit | 1 | 16000000 | 750000 | 16750000 | Tuya | EL2-202
49 | Smarthome programming & Setting | lot | 1 | 500000 | 0 | 500000 | local | EL2-202
GARASE
50 | Lighting cable instalation point; NYM 3 x 2,5 sqmm in HIC dia. 20 mm | point | 4 | 275000 | 130000 | 1620000 | Supreme | EL2-102
51 | Switch lighting cable instalation point to DB GARASI GF L-1 Panel ; NYM 3 x 2,5 sqmm in HIC dia. 20 mm | point | 1 | 575000 | 130000 | 705000 | Supreme | EL2-102
52 | GPO cable instalation point; NYY 3 x 4 sqmm in HIC dia. 20 mm to DB garasi P-1 | point | 1 | 475000 | 150000 | 625000 | Supreme | EL2-202
SIDE ENTRANCE
53 | Lighting cable instalation point; NYM 3 x 2,5 sqmm in HIC dia. 20 mm | point | 2 | 275000 | 130000 | 810000 | Supreme | EL2-102
54 | Switch lighting cable instalation point to DB GARASI GF L-1 Panel ; NYM 3 x 2,5 sqmm in HIC dia. 20 mm | point | 1 | 575000 | 130000 | 705000 | Supreme | EL2-102
OUTDOOR
55 | Lighting cable instalation point; NYM 3 x 2,5 sqmm in HIC dia. 20 mm | point | 4 | 275000 | 130000 | 1620000 | Supreme | EL2-102
56 | Switch lighting cable instalation point to DB GARASI GF L-1 Panel ; NYM 3 x 2,5 sqmm in HIC dia. 20 mm | point | 1 | 575000 | 130000 | 705000 | Supreme | EL2-102
GARDEN
57 | Lighting cable instalation point; NYM 3 x 2,5 sqmm in HIC dia. 20 mm | point | 4 | 275000 | 130000 | 1620000 | Supreme | EL2-102
58 | Switch lighting cable instalation point to DB SMARTHOME GF L-3 Panel ; NYM 3 x 2,5 sqmm in HIC dia. 20 mm | point | 1 | 575000 | 130000 | 705000 | Supreme | EL2-102
SWIMMING POOL
59 | Lighting cable instalation point; NYM 3 x 2,5 sqmm in HIC dia. 20 mm | point | 10 | 275000 | 130000 | 4050000 | Supreme | EL2-102
60 | Switch lighting cable instalation point to PB SWIMINGPOOL L-1 Panel ; NYM 3 x 2,5 sqmm in HIC dia. 20 mm | point | 2 | 575000 | 130000 | 1410000 | Supreme | EL2-102
OUTDOOR DINING
61 | Lighting cable instalation point; NYM 3 x 2,5 sqmm in HIC dia. 20 mm | point | 12 | 275000 | 130000 | 4860000 | Supreme | EL2-102
62 | CEILING Fan cable instalation point; NYM 3 x 2,5 sqmm in HIC dia. 20 mm | point | 2 | 275000 | 130000 | 810000 | Supreme | EL2-101
63 | Switch lighting cable instalation point to DB SMARTHOME GF L-2 Panel ; NYM 3 x 2,5 sqmm in HIC dia. 20 mm | point | 3 | 275000 | 130000 | 1215000 | Supreme | EL2-102
64 | Switch ceiling fan cable instalation point to DB SMARTHOME GF L-8 & L9 Panel ; NYM 3 x 2,5 sqmm in HIC dia. 20 mm | point | 2 | 275000 | 130000 | 810000 | Supreme | EL2-102
65 | GPO cable instalation point; NYY 3 x 4 sqmm in HIC dia. 20 mm to DB Smarthome BF P-2 | point | 3 | 475000 | 150000 | 1875000 | Supreme | EL2-202
66 | Ceiling FAN | unit | 2 | 0 | 0 | 0 | SBO | EL2-202
67 | Testing & Commisioning | lot | 1 | 3500000 | 0 | 3500000 | Local | EL2-202
A.II | GROUND FLOOR | Sub-total |  |  |  | 153275000
A.III | UPPER FLOOR
BATHROOM
1 | Lighting cable instalation point; NYM 3 x 2,5 sqmm in HIC dia. 20 mm | point | 4 | 275000 | 130000 | 1620000 | Supreme | EL2-103
2 | Exhaust Fan cable instalation point; NYM 3 x 2,5 sqmm in HIC dia. 20 mm | point | 1 | 275000 | 130000 | 405000 | Supreme | EL2-103
3 | Switch lighting cable instalation point to DB Smarthome UF L-2 Panel ; NYM 3 x 2,5 sqmm in HIC dia. 20 mm | point | 1 | 675000 | 130000 | 805000 | Supreme | EL2-103
4 | GPO cable instalation point; NYY 3 x 4 sqmm in HIC dia. 20 mm to DB Upper Floor P-1 | point | 2 | 475000 | 150000 | 1250000 | Supreme | EL2-203
5 | GPO cable instalation point; NYY 3 x 4 sqmm in HIC dia. 20 mm to DB MP UG P-1 | point | 1 | 475000 | 150000 | 625000 | Supreme | EL2-203
6 | Ceiling Exhaust fan Cap. 80Cfm - siroco FAN | unit | 1 | 1450000 | 300000 | 1750000 | Panasonic | EL2-203
DESK
7 | Lighting cable instalation point; NYM 3 x 2,5 sqmm in HIC dia. 20 mm | point | 4 | 275000 | 130000 | 1620000 | Supreme | EL2-103
8 | Switch lighting cable instalation point to DB Smarthome UF L-2 Panel ; NYM 3 x 2,5 sqmm in HIC dia. 20 mm | point | 1 | 675000 | 130000 | 805000 | Supreme | EL2-103
9 | GPO cable instalation point; NYY 3 x 4 sqmm in HIC dia. 20 mm to DB Smart Home UF P-4 | point | 1 | 475000 | 150000 | 625000 | Supreme | EL2-203
KIDS BEDROOM + BATHROOM
10 | Lighting cable instalation point; NYM 3 x 2,5 sqmm in HIC dia. 20 mm | point | 5 | 275000 | 130000 | 2025000 | Supreme | EL2-103
11 | Exhaust Fan cable instalation point; NYM 3 x 2,5 sqmm in HIC dia. 20 mm | point | 1 | 275000 | 130000 | 405000 | Supreme | EL2-103
12 | Switch lighting cable instalation point to DB Smarthome UF L-2 Panel ; NYM 3 x 2,5 sqmm in HIC dia. 20 mm | point | 1 | 675000 | 130000 | 805000 | Supreme | EL2-103
13 | GPO cable instalation point; NYY 3 x 4 sqmm in HIC dia. 20 mm to DB Upper Floor P-3 & Smart Home UF P-4 | point | 6 | 475000 | 150000 | 3750000 | Supreme | EL2-203
14 | Ceiling Exhaust fan Cap. 80Cfm - siroco FAN | unit | 1 | 1450000 | 300000 | 1750000 | Panasonic | EL2-203
STAIR
15 | Lighting Ceiling cable instalation point; NYM 3 x 2,5 sqmm in HIC dia. 20 mm | point | 2 | 275000 | 130000 | 810000 | Supreme | EL2-103
16 | Lighting Wall cable instalation point; NYM 3 x 2,5 sqmm in HIC dia. 20 mm | point | 8 | 275000 | 130000 | 3240000 | Supreme | EL2-103
17 | Lighting Strips cable instalation point; NYM 3 x 2,5 sqmm in HIC dia. 20 mm | point | 1 | 275000 | 130000 | 405000 | Supreme | EL2-103
18 | Switch lighting cable instalation point to DB Smarthome UF L-4 Panel ; NYM 3 x 2,5 sqmm in HIC dia. 20 mm | point | 2 | 675000 | 130000 | 1610000 | Supreme | EL2-103
CAIRE STUDY
19 | Lighting Ceiling cable instalation point; NYM 3 x 2,5 sqmm in HIC dia. 20 mm | point | 8 | 275000 | 130000 | 3240000 | Supreme | EL2-103
20 | Switch lighting cable instalation point to DB Smarthome UF L-4 Panel ; NYM 3 x 2,5 sqmm in HIC dia. 20 mm | point | 1 | 675000 | 130000 | 805000 | Supreme | EL2-103
21 | GPO cable instalation point; NYY 3 x 4 sqmm in HIC dia. 20 mm to DB Smart Home UF P-4 | point | 4 | 475000 | 150000 | 2500000 | Supreme | EL2-203
22 | Smarthome Switch Controll Panel w/ touch keypad display c/w remote device + Gateway & Wiring | unit | 1 | 16000000 | 750000 | 16750000 | Tuya | EL2-202
23 | Smarthome programming & Setting | lot | 1 | 500000 | 0 | 500000 | local | EL2-202
SHOWROOM
24 | Lighting Ceiling cable instalation point; NYM 3 x 2,5 sqmm in HIC dia. 20 mm | point | 42 | 275000 | 130000 | 17010000 | Supreme | EL2-103
25 | Switch lighting cable instalation point to DB Smarthome UF L-4 Panel ; NYM 3 x 2,5 sqmm in HIC dia. 20 mm | point | 1 | 675000 | 130000 | 805000 | Supreme | EL2-103
26 | Switch lighting cable instalation point to DB Smarthome GF L-5 & L-6 & L-7 Panel ; NYM 3 x 2,5 sqmm in HIC dia. 20 mm | point | 4 | 875000 | 130000 | 4020000 | Supreme | EL2-103
27 | Smarthome Switch Controll Panel w/ touch keypad display c/w remote device + Gateway & Wiring | unit | 1 | 16000000 | 750000 | 16750000 | Tuya | EL2-202
28 | Smarthome programming & Setting | lot | 1 | 500000 | 0 | 500000 | local | EL2-202
OUTDOOR GARASI
29 | Lighting Ceiling cable instalation point; NYM 3 x 2,5 sqmm in HIC dia. 20 mm | point | 6 | 275000 | 130000 | 2430000 | Supreme | EL2-103
30 | Switch lighting cable instalation point to DB Smarthome GF L-2 Panel ; NYM 3 x 2,5 sqmm in HIC dia. 20 mm | point | 1 | 675000 | 130000 | 805000 | Supreme | EL2-103
BALCONY
31 | Lighting Ceiling cable instalation point; NYM 3 x 2,5 sqmm in HIC dia. 20 mm | point | 7 | 275000 | 130000 | 2835000 | Supreme | EL2-103
32 | Switch lighting cable instalation point to DB Smarthome UF L-1 Panel ; NYM 3 x 2,5 sqmm in HIC dia. 20 mm | point | 2 | 675000 | 130000 | 1610000 | Supreme | EL2-103
MASTER BEDROOM
33 | Lighting Ceiling cable instalation point; NYM 3 x 2,5 sqmm in HIC dia. 20 mm | point | 4 | 275000 | 130000 | 1620000 | Supreme | EL2-103
34 | Switch lighting cable instalation point to DB Smarthome UF L-1 Panel ; NYM 3 x 2,5 sqmm in HIC dia. 20 mm | point | 1 | 675000 | 130000 | 805000 | Supreme | EL2-103
35 | GPO cable instalation point; NYY 3 x 4 sqmm in HIC dia. 20 mm to DB Smart Home UF P-1 | point | 5 | 475000 | 150000 | 3125000 |  | EL2-203
36 | Smarthome Switch Controll Panel w/ touch keypad display c/w remote device + Gateway & Wiring | unit | 1 | 16000000 | 750000 | 16750000 | Tuya | EL2-202
37 | Smarthome programming & Setting | lot | 1 | 500000 | 0 | 500000 | local | EL2-202
Supreme
KIDS BEDROOM & BATHROOM
38 | Lighting Ceiling cable instalation point; NYM 3 x 2,5 sqmm in HIC dia. 20 mm | point | 5 | 275000 | 130000 | 2025000 | Supreme | EL2-103
39 | Exhaust Fan cable instalation point; NYM 3 x 2,5 sqmm in HIC dia. 20 mm |  | 1 | 275000 | 130000 | 405000 | Supreme
40 | Switch lighting cable instalation point to DB Smarthome UF L-3 Panel ; NYM 3 x 2,5 sqmm in HIC dia. 20 mm | point | 2 | 675000 | 130000 | 1610000 | Supreme | EL2-103
41 | GPO cable instalation point; NYY 3 x 4 sqmm in HIC dia. 20 mm to DB Smart Home UF P-2 & DB Upper Floor P-2 | point | 6 | 475000 | 150000 | 3750000 | Supreme | EL2-203
42 | Ceiling Exhaust fan Cap. 80Cfm - siroco FAN | unit | 1 | 1450000 | 300000 | 1750000 | Panasonic | EL2-203
43 | Testing & Commisioning | lot | 1 | 3500000 | 0 | 3500000
A.III | UPPER FLOOR | Sub-total |  |  |  | 130705000
A | ELECTRICAL INSTALLATION | Sub-total |  |  |  | 767480000
B | ELECTRICAL TRAY INSTALLATION
Supply, lay or apply or install all MEP works as described and shown in the drawings included supporting materials, tools and all necessary fixing accessories to the following
B.I | CABLE TRAY
BASEMENT
| Electrical cable tray 600x100mm * ceiling basement floor to Transfer Shaft including mounting, accessories and supporting & instalation material | lots | 1 | 11750000 | 3500000 | 15250000 | local | EL2-201
GROUND FLOOR
| Electrical cable tray 300x100mm * ceiling basement floor to Transfer Shaft including mounting, accessories and supporting & instalation material | lots | 2 | 7850000 | 2500000 | 20700000 | local | EL2-202
| Electrical cable tray 500x100mm * ceiling basement floor to Transfer Shaft including mounting, accessories and supporting & instalation material | lots | 1 | 9725000 | 3000000 | 12725000 | local | EL2-202
UPPER FLOOR
| Electrical cable tray 400x100mm * ceiling basement floor to Transfer Shaft including mounting, accessories and supporting & instalation material | lots | 1 | 5750000 | 3000000 | 8750000 | local | EL2-203
B.I | CABLE TRAY | Sub-total |  |  |  | 57425000
B | ELECTRICAL TRAY INSTALLATION | Sub-total |  |  |  | 57425000
C | GENSET INSTALLATION
Supply, lay or apply or install all MEP works as described and shown in the drawings included supporting materials, tools and all necessary fixing accessories to the following
C.I | GENSET
1 | Generator Silent Type Capacity 200KVA | unit | 1 | 389000000 | 6000000 | 395000000 | perkins | EL3-001
2 | Storage Tank Capacity 1000 Liter material custom sheet metal bending with marine paint coating finish include tank accsories & valve | unit | 1 | 15000000 | 2500000 | 17500000 | local | EL3-001
3 | Automatic Transfer Panel | unit | 1 | 69750000 | 1500000 | 71250000 | panel maker | EL3-001
4 | Exhaust pipe for Genset to outdor Area @ roof including mounting and instation accessories | lots | 1 | 16500000 | 1000000 | 17500000 | local | EL3-001
5 | Testing & Commisioning | lot | 1 | 2000000 | 0 | 2000000 | local
C.I | GENSET | Sub-total |  |  |  | 503250000
C | GENSET INSTALLATION | Sub-total |  |  |  | 503250000
D | ELECTRICAL PANEL INSTALLATION
Supply, lay or apply or install all MEP works as described and shown in the drawings included supporting materials, tools and all necessary fixing accessories to the following
D.I | PANEL
1 | SDB MAIN PANEL *@ Ground Floor | unit | 1 | 107800000 | 0 | 107800000 | panel maker | EL4.001
2 | DB SmartHome BF *@ Basement Floor | unit | 1 | 28075000 | 0 | 28075000 | panel maker | EL4.002
3 | DB LP Maid *@ Basement Floor | unit | 1 | 25950000 | 0 | 25950000 | panel maker | EL4.002
4 | DB SmartHome GF *@ Ground Floor | unit | 1 | 30525000 | 0 | 30525000 | panel maker | EL4.003
5 | DB Garasi GF *@ Ground Floor | unit | 1 | 23800000 | 0 | 23800000 | panel maker | EL4.004
6 | DB Basement *@ Basement | unit | 1 | 35350000 | 0 | 35350000 | panel maker | EL4.005
7 | DB Utility *@ Ground Floor | unit | 1 | 40150000 | 0 | 40150000 | panel maker | EL4.005
8 | DB Pump *@ Ground Floor | unit | 1 | 35850000 | 0 | 35850000 | panel maker | EL4.005
9 | DB Upper Floor *@ Upper Floor | unit | 1 | 39400000 | 0 | 39400000 | panel maker | EL4.005
| DB Booster *@ Upper Floor | unit | 1 |  | 0 | 0 | panel maker | -
10 | DB Ground Floor *@ Ground Floor | unit | 1 | 44450000 | 0 | 44450000 | panel maker | EL4.005
11 | DB SmartHome UF *@ Upper Floor | unit | 1 | 29475000 | 0 | 29475000 | panel maker | -
12 | DB SmartHome UG *@ Upper Floor | unit | 1 |  | 0 | 0 | panel maker | -
13 | DB Roof Floor *@ Roof Floor | unit | 1 | 30300000 | 0 | 30300000 | panel maker | EL4.005
14 | DB AC RF BACKUP Solar Panel *@ Roof Floor | unit | 1 | 42750000 | 0 | 42750000 | panel maker | EL4.006
15 | DB SP Pump *@ Basement Pump Room | unit | 1 | 36475000 | 0 | 36475000 | panel maker | EL4.006
16 | DB SP Toilet *@ Basement | unit | 1 | 36475000 | 0 | 36475000 | panel maker | EL4.006
17 | DB SP Laundry *@ Basement | unit | 1 | 36475000 | 0 | 36475000 | panel maker | EL4.006
18 | DB MP RF *@ Roof | unit | 1 | 59550000 | 0 | 59550000 | panel maker | EL4.007
19 | DB MP BF *@ Basement | unit | 1 | 101650000 | 0 | 101650000 | panel maker | EL4.007
20 | DB FAN/AC utility *@ Basement | unit | 1 | 34250000 | 0 | 34250000 | panel maker | EL4.007
21 | DB MP GF *@ Ground Floor | unit | 1 | 113575000 | 0 | 113575000 | panel maker | EL4.007
22 | DB Pantry GF *@ Ground Floor | unit | 1 |  | 0 | 0 | panel maker | -
23 | DB AC GF Backup Solar Panel *@ Ground Floor | unit | 1 | 41725000 | 0 | 41725000 | panel maker | EL4.007
24 | DB MP UF *@ Upper Floor | unit | 1 | 62050000 | 0 | 62050000 | panel maker | EL4.007
| DB MP UG *@ Upper Floor | unit | 2 |  | 0 | 0 | panel maker | -
25 | PB Swimming Pool *@ Swimingpool Basement | unit | 1 | 27400000 | 0 | 27400000 | panel maker | EL4.008
26 | PB GWT SWP *@ Heat Pump Basement | unit | 1 | 26650000 | 0 | 26650000 | panel maker | EL4.008
27 | PB Heat Pump *@ Heat Pump Basement | unit | 1 | 45025000 | 0 | 45025000 | panel maker | EL4.008
28 | PB GWT PUMP *@ Pump Room Basement | unit | 1 | 38925000 | 0 | 38925000 | panel maker | EL4.008
29 | PE-V (EV CHARGING) | unit | 1 |  | 0 | 0 | panel maker | .-
30 | DB ELC & Provider | unit | 1 |  | 0 | 0 | panel maker | .-
31 | PB Irrigation & Pond | unit | 1 |  | 0 | 0 | panel maker | .-
32 | DB SmartHome BS *@ Basement | unit | 1 |  | 0 | 0 | panel maker | .-
33 | Testing & Commisioning | lot | 1 | 10000000 | 0 | 10000000 | LOCAL
D.I | PANEL | Sub-total |  |  |  | 1184100000
D | ELECTRICAL PANEL INSTALLATION | Sub-total |  |  |  | 1184100000
E | ELECTRICAL FEEDER CABLE INSTALLATION
Supply, lay or apply or install all MEP works as described and shown in the drawings included supporting materials, tools and all necessary fixing accessories to the following
E.1 | FEEDER CABLE
1 | FEEDER CABLE From PLN TO MAIN PANEL NYFGBY 4x95 sqmm | m1 | 30 | 890000 | 230000 | 33600000 | supreme | EL4.201
2 | FEEDER CABLE From GENSET TO MAIN PANEL NYFGBY 4x95 sqmm | m1 | 5 | 890000 | 230000 | 5600000 | supreme | EL4.201
3 | FEEDER CABLE From SDB MAIN PANEL TO DB ROOF FLOOR NYY 4x35 sqmm + NYA 16MM | m1 | 25 | 470000 | 200000 | 16750000 | supreme | EL4.201
4 | FEEDER CABLE From SDB MAIN PANEL TO DB UPPER FLOOR NYY 4x35 sqmm + NYA 16MM | m1 | 20 | 470000 | 200000 | 13400000 | supreme | EL4.201
5 | FEEDER CABLE From SDB MAIN PANEL TO DB GROUND FLOOR NYY 4x25 sqmm + NYA 16MM | m1 | 13.5 | 275000 | 170000 | 6007500 | supreme | EL4.201
6 | FEEDER CABLE From SDB MAIN PANEL TO DB BASEMENT NYY 4x16 sqmm + NYA 16MM | m1 | 10 | 275000 | 170000 | 4450000 | supreme | EL4.201
7 | FEEDER CABLE From SDB MAIN PANEL TO EV CHARGING NYY 4x16 sqmm + NYA 16MM | m1 | 15 | 275000 | 170000 | 6675000 | supreme | EL4.201
8 | FEEDER CABLE From SDB MAIN PANEL TO DB UTILITY NYY 4x95 sqmm + NYA 50MM | m1 | 8 | 1115000 | 250000 | 10920000 | supreme | EL4.201
9 | FEEDER CABLE from SOLAR Panel Combiner TO DB AC BACKUP SOLAR PANEL NYFGBY 4x95 sqmm | m1 | 10 | 1115000 | 250000 | 13650000 | supreme | EL4.201
10 | FEEDER CABLE from Inverter Hybrid TO DB AC BACKUP SOLAR PANEL NYFGBY 4x95 sqmm | m1 | 15 | 1115000 | 250000 | 20475000 | supreme | EL4.201
11 | FEEDER CABLE from DB Basement Floor TO Smart Home BF Panel - NYY 4x6 + NYA 6mm | m1 | 13.5 | 112000 | 150000 | 3537000 | supreme | EL4.002
12 | FEEDER CABLE from DB UTILITY TO DB LP MAID Panel - NYY 4x6 + NYA 6mm | m1 | 13.5 | 112000 | 150000 | 3537000 | supreme | EL4.002
13 | FEEDER CABLE from DB GROUND FLOOR TO DB Smart Home GF Panel - NYY 4x10 Sqmm + NYA 10mm | m1 | 8 | 265000 | 180000 | 3560000 | supreme | EL4.003
14 | FEEDER CABLE from DB GROUND FLOOR TO DB Garasi GF Panel - NYY 4x6 Sqmm + NYA 6mm | m1 | 10 | 112000 | 150000 | 2620000 | supreme | EL4.003
15 | FEEDER CABLE from DB UPPER FLOOR TO DB Smart Home UG Panel - NYY 4x6 Sqmm + NYA 6mm | m1 | 8 | 112000 | 150000 | 2096000 | supreme | EL4.004
16 | FEEDER CABLE from SDB Main Panel TO DB Basement Panel - NYY 4x16 Sqmm + NYA 16mm | m1 | 15 | 275000 | 170000 | 6675000 | supreme | EL4.005
18 | FEEDER CABLE from DB Utility TO DB Pump Panel - NYY 4x50 Sqmm + NYA 25mm | m1 | 5 | 930000 | 130000 | 5300000 | supreme | EL4.005
19 | FEEDER CABLE from SDB Main Panel TO DB Upper Floor Panel - NYY 4x16 Sqmm + NYA 16mm | m1 | 13 | 275000 | 170000 | 5785000 | supreme | EL4.005
20 | FEEDER CABLE from SDB Main Panel TO DB GROUND Floor Panel - NYY 4x35 Sqmm + NYA 16mm | m1 | 10 | 515000 | 190000 | 7050000 | supreme | EL4.005
21 | FEEDER CABLE from SDB Main Panel TO DB Roof Floor Panel - NYY 4x35 Sqmm + NYA 16mm | m1 | 35 | 515000 | 190000 | 24675000 | supreme | EL4.005
22 | FEEDER CABLE from DB Pump Panel TO DB SP Pump Panel - NYY 4x4 Sqmm + NYA 4mm | m1 | 9.5 | 100000 | 130000 | 2185000 | supreme | EL4.006
23 | FEEDER CABLE from DB LP MAID PANEL TO DB SP TOILET Panel - NYY 4x4 Sqmm + NYA 4mm | m1 | 6.5 | 100000 | 130000 | 1495000 | supreme | EL4.006
24 | FEEDER CABLE from DB ROOF FLOOR PANEL TO DB AC RF BACKUP SOLAR PANLE Panel - NYY 4x50 Sqmm + NYA 25mm | m1 | 30 | 830000 | 130000 | 28800000 | supreme | EL4.006
25 | FEEDER CABLE from DB LP MAID PANEL TO DB SP Laundry Panel - NYY 4x4 Sqmm + NYA 4mm | m1 | 10 | 100000 | 130000 | 2300000 | supreme | EL4.006
26 | FEEDER CABLE from DB ROOF FLOOR PANEL TO DB MP RF Panel - NYY 4x35 Sqmm + NYA 16mm | m1 | 19.5 | 515000 | 190000 | 13747500 | supreme | EL4.007
27 | FEEDER CABLE from DB Basement PANEL TO DB MP BF Panel - NYY 4x6 Sqmm + NYA 6mm | m1 | 10 | 112000 | 150000 | 2620000 | supreme | EL4.007
28 | FEEDER CABLE from DB Utility PANEL TO DB FAN AC UTILITY - NYY 4x6 Sqmm + NYA 6mm | m1 | 5 | 112000 | 150000 | 1310000 | supreme | EL4.007
29 | FEEDER CABLE from DB GROUND FLOOR PANEL TO DB MP GF - NYY 4x16 Sqmm + NYA 16mm | m1 | 5 | 275000 | 170000 | 2225000 | supreme | EL4.007
30 | FEEDER CABLE from DB GROUND FLOOR PANEL TO AC GF BACKUP SOLAR PANEL GF - NYY 4x16 Sqmm + NYA 16mm | m1 | 15 | 275000 | 170000 | 6675000 | supreme | EL4.007
31 | FEEDER CABLE from DB UPPER FLOOR PANEL TO DB MP UF - NYY 4x10 Sqmm + NYA 10mm | m1 | 5 | 265000 | 180000 | 2225000 | supreme | EL4.007
32 | FEEDER CABLE from DB Pump PANEL TO PB SwimingPool - NYY 4x6 Sqmm + NYA 6mm | m1 | 15 | 112000 | 150000 | 3930000 | supreme | EL4.008
33 | FEEDER CABLE from DB Pump PANEL TO PB GWT SWP - NYY 4x35 Sqmm + NYA 16mm | m1 | 20 | 515000 | 190000 | 14100000 | supreme | EL4.008
34 | FEEDER CABLE from DB PB GWT SWP PANEL TO PB HEAT PUMP - NYY 4x6 Sqmm + NYA 6mm | m1 | 13 | 112000 | 150000 | 3406000 | supreme | EL4.008
35 | FEEDER CABLE from DB Pump PANEL TO PB GWT PUMP - NYY 4x16 Sqmm + NYA 16mm | m1 | 10 | 275000 | 170000 | 4450000 | supreme | EL4.008
E.1 | FEEDER CABLE | Sub-total |  |  |  | 285831000
E | ELECTRICAL FEEDER CABLE INSTALLATION | Sub-total |  |  |  | 285831000
F | LIGHTNING PROTECTION INSTALLATION
Supply, lay or apply or install all MEP works as described and shown in the drawings included supporting materials, tools and all necessary fixing accessories to the following
F.I | LIGHTNING PROTECTION
RADIUS
1 | Lightning protection Air Terminal head 100 Mtr Radius | unit | 1 | 25000000 | 500000 | 25500000 | LPI GUARDIAN CAT II | EL.1-201 / EL.1-205
2 | Lightning Strike Recorder Counter | unit | 1 | 7500000 | 300000 | 7800000 | LPI LSR2 | EL.1-201 / EL.1-206
3 | Pole For Lightning head height 7 m include FRP Support MAST, material galvanis pipe GIP SCH.40 dia. 3" ,Flange joint as drawing spec. & Finishing marine paint c/w Structure pondation | unit | 1 | 3500000 | 1500000 | 5000000 | Galvanize poles | EL.1-201 / EL.1-207
4 | Control box for Inspection c/w CU exothermic welding joint as drawing spec 400 x 400 x 400 mm | lot | 1 | 2250000 | 650000 | 2900000 | local concrete | EL.1-201 / EL.1-208
5 | Obstraction Light System c/w LED light ex. ObstiVision Philips XGP500 1xLED-K2/RD 100-240vac | lot | 1 | 3000000 | 150000 | 3150000 | PHILIPS XGP500 | EL.1-201 / EL.1-209
6 | Obstraction Light Control Cable System / NYY 3 x 2,5 sqm | lot | 1 | 2000000 | 250000 | 2250000 | Supreme | EL.1-201 / EL.1-210
7 | Down conductor NYY 70 mm in HIC to Inspection pit for Radius air terminal | lot | 1 | 4200000 | 500000 | 4700000 | BC70 | EL.1-201 / EL.1-209
8 | Lighting system deep to earth max 1 ohm C/w CU ROD 2,4mm, with coupling CU connection with exothermic welding connection | lot | 4 | 9250000 | 2000000 | 45000000 | Local | EL.1-201 / EL.1-212
| Ring electrode BC70 bellow ground | lot | 1 | 6000000 | 1000000 | 7000000 | local
CONVENTIONAL
9 | Conventional Lightning Spear head Air terminal 1M height complete with mounting base terminal | Unit | 10 | 2500000 | 500000 | 30000000 | CU ROD | EL.1-201 / EL.1-210
10 | Down conductor NYY 70 mm in HIC to Inspection pit for conventional air terminal | lot | 1 | 10200000 | 1000000 | 11200000 | BC70 | EL.1-201 / EL.1-213
11 | Cooper bare tape 2x35mm c/w DC tape clip | m2 | 82 | 535000 | 30000 | 46330000 | CU BARS | EL.1-201 / EL.1-214
12 | Baretape mounting and welding system + Accessories | lot | 1 | 5000000 | 3500000 | 8500000 | Local | EL.1-201 / EL.1-215
13 | Sertifikat persetujuan dari Depnaker | lot | 1 | 10000000 | 0 | 10000000 | local | EL.1-201 / EL.1-216
14 | Testing & Commisioning | lot | 1 | 2500000 | 0 | 2500000
F.I | LIGHTNING PROTECTION | Sub-total |  |  |  | 211830000
F | LIGHTNING PROTECTION INSTALLATION | Sub-total |  |  |  | 211830000
G | PLUMBING CW/HW INSTALLATION
Supply, lay or apply or install all MEP works as described and shown in the drawings included supporting materials, tools and all necessary fixing accessories to the following
G.I | BASEMENT
MAIN LINE INSTALATION I
1 | Pembuatan deep well termasuk: | set | 1 |  |  |  | SBO
Casing PVC AW class 6" dan screen
Pembersihan bore well - air jetted
Test kualitas air di laboratorium dalam kondisi unfiltered dan filtered.
Draw down dan recovery water test.
Continuity/development well pumping test.
Water cap. 10 m3/Hr
Sertifikat persetujuan dari Depnaker
2 | Submersible deep well pump, kapasitas 1.5 m3/hour, head 40 meter lengkap dengan panel kontrol, WLC, auto/manual operation dan on/trip indicator missing water. | set | 1 |  |  |  | SBO
3 | Penyambungan supply air bersih dari PDAM termasuk water meter | ls | 1 |  |  |  | SBO
4 | PPR class PN-10, DN 50 mm from deep well to GWT c/w PPR FITTING | lot | 1 |  |  |  | SBO
5 | PPR class PN-10, DN 32 mm from PDAM to GWT c/w PPR FITTING | lot | 2 |  |  |  | SBO
6 | PPR class PN-10, DN 32-62 mm @ Pump ROOM c/w PPR FITTING & Supporting Material | lot | 1 | 15000000 | 5000000 | 20000000 | SD
| MAIN LINE INSTALATION I | Sub-total |  |  |  | 20000000
MAIN LINE INSTALATION
Clean Water Installation
1 | PPR class PN-10, DN 20 mm | m1 | 8 | 50000 | 15000 | 520000 | SD | P.2-101 &P.3-101
2 | PPR class PN-10, DN 25 mm | m1 | 22 | 59000 | 20000 | 1738000 | SD
3 | PPR class PN-10, DN 32 mm | m1 | 26.5 | 72000 | 25000 | 2570500 | SD
4 | PPR class PN-10, DN 40 mm | m1 | 12 | 101000 | 30000 | 1572000 | SD
5 | PPR class PN-10, DN 50 mm | m1 | 12 | 165000 | 50000 | 2580000 | SD
6 | PPR class PN-10, DN 63 mm | m1 | 22.5 | 198000 | 60000 | 5805000 | SD
7 | PPR Pipe fitting | lot | 1 | 4725000 | 250000 | 4975000 | SD
8 | Gate Valve DN32 - brass | Unit | 1 | 375000 | 25000 | 400000 | Kitz
9 | Gate Valve DN25 - brass | Unit | 1 | 275000 | 20000 | 295000 | Kitz
10 | Floating Valve DN25 | unit | 1 | 315000 | 25000 | 340000
11 | Closed-Cell Elastomeric Foam Insulation DN20 - 19mm thick | ls | 1 | 4606250 | 1000000 | 5606250 | aeroflex
12 | Closed-Cell Elastomeric Foam Insulation DN25 - 19mm thick | ls | 1 | 1105000 | 1500000 | 2605000 | aeroflex
13 | Closed-Cell Elastomeric Foam Insulation DN32 - 19mm thick | ls | 1 | 1636250 | 1500000 | 3136250 | aeroflex
14 | Closed-Cell Elastomeric Foam Insulation DN40 - 19mm thick | ls | 1 | 875000 | 800000 | 1675000 | aeroflex
15 | Closed-Cell Elastomeric Foam Insulation DN50 - 19mm thick | ls | 1 | 870000 | 500000 | 1370000 | aeroflex
16 | Closed-Cell Elastomeric Foam Insulation DN63 - 19mm thick | ls | 1 | 2913750 | 800000 | 3713750 | aeroflex
18 | Water Leak Sensor detector Build in alarm | unit | 1 | 4750000 | 1000000 | 5750000 | Emooluxr | P.2-104
19 | Power line Cable for WLD sensor controller / NYY 3x4mm in HIC | ls | 1 | 2850000 | 1000000 | 3850000 | Supreme | P.2-104
20 | Piping and Accessories + Mounting and Base stand for all Pump & Equipment @ pump room PPR pipe PN10&PN20 c/w Fitting | ls | 1 | 15000000 | 5000000 | 20000000 | SD
21 | Floating Valve DN50 - Stainless | unit | 9 | 2300000 | 500000 | 25200000
22 | Gate Valve DN50 - Brass | unit | 11 | 1100000 | 250000 | 14850000 | Kitz
23 | Gate Valve DN32 - brass | Unit | 13 | 375000 | 25000 | 5200000 | Kitz
24 | Swing Check Valve DN32 - brass | Unit | 1 | 425000 | 25000 | 450000 | Kitz
25 | Flow Meter / Sigt Glass DN32 NPT Thread | unit | 2 | 2200000 | 200000 | 4800000
26 | CLEAN WATER TANK CAP.26m3 by civil | unit | 1 | 0 | 0 | 0 | by civil
27 | RAW WATER TANK CAP.12m3 by civil | unit | 1 | 0 | 0 | 0 | by civil
28 | RAIN HARVESTING TANK CAP.7,5m3 by civil | unit | 1 | 0 | 0 | 0 | by civil
29 | Gutter + Cover @ pump room by civil | Unit | 1 | 0 | 0 | 0 | by civil
30 | concrete Control BOX cap 1m3 (1mx1mx1m) c/w air tight mainhole cover by civil | unit | 2 | 0 | 0 | 0 | by civil
31 | STP BIO Filter Septic Tank CAP. 6m3 c/w Blower including excavation and instalation + pipe connection | unit | 1 | 42000000 | 6000000 | 48000000 | fiber glass
32 | Testing & Commisioning for plumbing works | lot | 1 | 5000000 | 0 | 5000000 | local
Guest Bathroom I
Clean Water Installation
1 | PPR class PN-10, DN 20 mm | m1 | 30.5 | 50000 | 15000 | 1982500 | SD | P.2-101 &P.3-101
2 | PPR class PN-10, DN 25 mm | m1 | 2 | 59000 | 20000 | 158000 | SD
3 | PPR class PN-10, DN 32 mm | m1 | 2 | 72000 | 25000 | 194000 | SD
4 | PPR class PN-10, DN 40 mm | m1 | 2 | 101000 | 30000 | 262000 | SD
5 | PPR Pipe fitting | lot | 1 | 1500000 | 250000 | 1750000 | SD
6 | Gate Valve DN40 - brass | Unit | 1 | 725000 | 35000 | 760000 | Kitz
7 | Gate Valve DN20 - brass | Unit | 3 | 185000 | 15000 | 600000 | Kitz
HOT Water Installation
1 | PPR class PN-20, DN 20 mm | m1 | 26.5 | 58000 | 15000 | 1934500 | SD | P.2-101 &P.3-101
2 | PPR class PN-20, DN 25 mm | m1 | 2 | 72000 | 20000 | 184000 | SD
3 | PPR class PN-20, DN 32 mm | m1 | 2 | 98000 | 25000 | 246000 | SD
4 | PPR Pipe fitting | lot | 1 | 1000000 | 250000 | 1250000 | SD
5 | Gate Valve DN20 - brass | Unit | 3 | 185000 | 15000 | 600000 | Kitz
Guest Bathroom II
Clean Water Installation
1 | PPR class PN-10, DN 20 mm | m1 | 23 | 50000 | 15000 | 1495000 | SD | P.2-101 &P.3-101
2 | PPR class PN-10, DN 25 mm | m1 | 2 | 59000 | 20000 | 158000 | SD
3 | PPR class PN-10, DN 63 mm | m1 | 9 | 198000 | 60000 | 2322000 | SD
4 | PPR Pipe fitting | lot | 1 | 1750000 | 300000 | 2050000 | SD
5 | Gate Valve DN20 - brass | Unit | 2 | 185000 | 15000 | 400000 | Kitz
HOT Water Installation
1 | PPR class PN-20, DN 20 mm | m1 | 16.5 | 58000 | 15000 | 1204500 | SD | P.2-101 &P.3-101
2 | PPR Pipe fitting | lot | 1 | 750000 | 250000 | 1000000 | SD
3 | Gate Valve DN20 - brass | Unit | 1 | 185000 | 15000 | 200000 | Kitz
Maid Bathroom 3
Clean Water Installation
1 | PPR class PN-10, DN 20 mm | m1 | 18 | 50000 | 15000 | 1170000 | SD | P.2-101 &P.3-101
2 | PPR class PN-10, DN 25 mm | m1 | 6 | 59000 | 20000 | 474000 | SD
3 | PPR class PN-10, DN 32 mm | m1 | 8 | 72000 | 25000 | 776000 | SD
4 | PPR Pipe fitting | lot | 1 | 975000 | 300000 | 1275000 | SD
5 | Gate Valve DN25 - brass | Unit | 1 | 275000 | 20000 | 295000 | Kitz
6 | Gate Valve DN32 - brass | Unit | 1 | 375000 | 25000 | 400000 | Kitz
Maid Bathroom 4
Clean Water Installation
1 | PPR class PN-10, DN 20 mm | m1 | 28 | 50000 | 15000 | 1820000 | SD | P.2-101 &P.3-101
2 | PPR Pipe fitting | lot | 1 | 750000 | 300000 | 1050000 | SD
3 | Gate Valve DN20 - brass | Unit | 4 | 185000 | 15000 | 800000 | Kitz
HOT Water Installation
1 | PPR class PN-20, DN 20 mm | m1 | 17 | 58000 | 15000 | 1241000 | SD | P.2-101 &P.3-101
2 | PPR Pipe fitting | lot | 1 | 500000 | 250000 | 750000 | SD
3 | Gate Valve DN20 - brass | Unit | 2 | 185000 | 15000 | 400000 | Kitz
G.I | BASEMENT | Sub-total |  |  |  | 201203250
G.II | GROUND FLOOR
Clean Water Installation
1 | PPR class PN-10, DN 32 mm | m1 | 27 | 72000 | 25000 | 2619000 | SD
2 | PPR class PN-10, DN 40 mm | m1 | 9 | 101000 | 30000 | 1179000 | SD
3 | PPR class PN-10, DN 50 mm | m1 | 44 | 165000 | 50000 | 9460000 | SD
4 | PPR class PN-20, DN 20 mm | m1 | 60 | 58000 | 15000 | 4380000 | SD | P.2-102 &P.3-102
5 | PPR class PN-20, DN 25 mm | m1 | 30 | 72000 | 20000 | 2760000 | SD
6 | PPR class PN-20, DN 32 mm | m1 | 15 | 97000 | 20000 | 1755000 | SD
7 | PPR Pipe fitting | lot | 1 | 6725000 | 1500000 | 8225000 | SD
8 | Water Meter DN32 | Unit | 1 | 1250000 | 150000 | 1400000 | Amico
9 | Gate Valve DN40 - brass | Unit | 1 | 725000 | 35000 | 760000 | Kitz
10 | Gate Valve DN32 - brass | Unit | 1 | 375000 | 25000 | 400000 | Kitz
11 | Gate Valve DN20 - brass | Unit | 2 | 185000 | 15000 | 400000 | Kitz
12 | Balancing Valve constant flow DN20 | Unit | 1 | 1450000 | 45000 | 1495000 | Honeywell
13 | Closed-Cell Elastomeric Foam Insulation DN20 - 19mm thick | ls | 1 | 3891250 | 800000 | 4691250 | aeroflex
14 | Closed-Cell Elastomeric Foam Insulation DN25 - 19mm thick | ls | 1 | 1722500 | 800000 | 2522500 | aeroflex
15 | Closed-Cell Elastomeric Foam Insulation DN32 - 19mm thick | ls | 1 | 2167500 | 1000000 | 3167500 | aeroflex
16 | Closed-Cell Elastomeric Foam Insulation DN40 - 19mm thick | ls | 1 | 562500 | 250000 | 812500 | aeroflex
17 | Closed-Cell Elastomeric Foam Insulation DN50 - 19mm thick | ls | 1 | 3190000 | 8000000 | 11190000 | aeroflex
18 | Water Leak Sensor detector Build in alarm | unit | 2 | 4750000 | 1750000 | 13000000 | Emooluxr | P.2-105
19 | Power line Cable for WLD sensor controller / NYY 3x4mm in HIC | ls | 1 | 5700000 | 1500000 | 7200000 | Supreme | P.2-105
20 | Testing & Commisioning | lot | 1 | 2500000 | 0 | 2500000 | local
KING BATHROOM
Clean Water Installation
1 | PPR class PN-10, DN 20 mm | m1 | 29.5 | 50000 | 15000 | 1917500 | SD | P.2-102 &P.3-102
2 | PPR class PN-10, DN 32 mm | m1 | 6 | 72000 | 25000 | 582000 | SD
3 | PPR Pipe fitting | lot | 1 | 1500000 | 250000 | 1750000 | SD
4 | Gate Valve DN32 - brass | Unit | 1 | 375000 | 25000 | 400000 | Kitz
5 | Gate Valve DN20 - brass | Unit | 1 | 185000 | 15000 | 200000 | Kitz
HOT Water Installation
1 | PPR class PN-20, DN 20 mm | m1 | 40 | 58000 | 15000 | 2920000 | SD | P.2-102 &P.3-102
2 | PPR class PN-20, DN 25 mm | m1 | 6 | 72000 | 20000 | 552000 | SD
4 | PPR Pipe fitting | lot | 1 | 1875000 | 250000 | 2125000 | SD
5 | Gate Valve DN20 - brass | Unit | 2 | 185000 | 15000 | 400000 | Kitz
6 | Balancing Valve constant flow DN20 | Unit | 1 | 1450000 | 45000 | 1495000 | Honeywell
POWDER ROOM
Clean Water Installation
1 | PPR class PN-10, DN 20 mm | m1 | 9 | 50000 | 15000 | 585000 | SD | P.2-102 &P.3-102
2 | PPR class PN-10, DN 25 mm | m1 | 2 | 59000 | 20000 | 158000 | SD
3 | PPR class PN-10, DN 32 mm | m1 | 3 | 72000 | 25000 | 291000 | SD
4 | PPR Pipe fitting | lot | 1 | 425000 | 250000 | 675000 | SD
5 | Gate Valve DN32 - brass | Unit | 1 | 375000 | 25000 | 400000 | Kitz
HOT Water Installation
1 | PPR class PN-20, DN 20 mm | m1 | 3 | 58000 | 15000 | 219000 | SD | P.2-102 &P.3-102
2 | PPR class PN-20, DN 25 mm | m1 | 15 | 72000 | 20000 | 1380000 | SD
3 | PPR Pipe fitting | lot | 1 | 525000 | 250000 | 775000 | SD
4 | Gate Valve DN20 - brass | Unit | 3 | 185000 | 15000 | 600000 | Kitz
5 | Balancing Valve constant flow DN20 | Unit | 1 | 1450000 | 45000 | 1495000 | Honeywell
G.II | GROUND FLOOR | Sub-total |  |  |  | 98836250
G.III | UPPER FLOOR
MAIN LINE INSTALATION
Clean Water Installation
1 | PPR class PN-10, DN 32 mm | m1 | 5 | 72000 | 25000 | 485000 | SD
2 | PPR class PN-10, DN 40 mm | m1 | 7 | 101000 | 30000 | 917000 | SD
3 | PPR class PN-10, DN 50 mm | m1 | 28.5 | 165000 | 50000 | 6127500 | SD
4 | PPR class PN-20, DN 20 mm | m1 | 35.5 | 58000 | 15000 | 2591500 | SD | P.2-102 &P.3-102
5 | PPR class PN-20, DN 25 mm | m1 | 35.5 | 72000 | 20000 | 3266000 | SD
6 | PPR class PN-20, DN 32 mm | m1 | 35.5 | 97000 | 20000 | 4153500 | SD
7 | PPR Pipe fitting | lot | 1 | 4225000 | 1450000 | 5675000 | SD
8 | Closed-Cell Elastomeric Foam Insulation DN20 - 19mm thick | ls | 1 | 3313750 | 2000000 | 5313750 | aeroflex
9 | Closed-Cell Elastomeric Foam Insulation DN25 - 19mm thick | ls | 1 | 2161250 | 1500000 | 3661250 | aeroflex
10 | Closed-Cell Elastomeric Foam Insulation DN32 - 19mm thick | ls | 1 | 2273750 | 1350000 | 3623750 | aeroflex
11 | Closed-Cell Elastomeric Foam Insulation DN40 - 19mm thick | ls | 1 | 437500 | 800000 | 1237500 | aeroflex
12 | Closed-Cell Elastomeric Foam Insulation DN50 - 19mm thick | ls | 1 | 72500 | 150000 | 222500 | aeroflex
13 | Water Leak Sensor detector Build in alarm | unit | 3 | 4750000 | 1750000 | 19500000 | Emooluxr | P.2-106
14 | Power line Cable for WLD sensor controller / NYY 3x4mm in HIC | ls | 1 | 8550000 | 1500000 | 10050000 | Supreme | P.2-106
15 | Testing & Commisioning | lot | 1 | 2500000 | 0 | 2500000
MASTER BATHROOM
Clean Water Installation
1 | PPR class PN-10, DN 20 mm | m1 | 25.5 | 50000 | 15000 | 1657500 | SD | P.2-102 &P.3-102
2 | PPR class PN-10, DN 32 mm | m1 | 4 | 72000 | 25000 | 388000 | SD
3 | PPR Pipe fitting | lot | 1 | 1000000 | 250000 | 1250000 | SD
4 | Gate Valve DN32 - brass | Unit | 1 | 375000 | 25000 | 400000 | Kitz
HOT Water Installation
1 | PPR class PN-20, DN 20 mm | m1 | 10 | 58000 | 15000 | 730000 | SD | P.2-102 &P.3-102
2 | PPR class PN-20, DN 25 mm | m1 | 19 | 72000 | 20000 | 1748000 | SD
4 | PPR Pipe fitting | lot | 1 | 1500000 | 350000 | 1850000 | SD
5 | Gate Valve DN20 - brass | Unit | 2 | 185000 | 15000 | 400000 | Kitz
5 | Gate Valve DN25 - brass | Unit | 1 | 275000 | 20000 | 295000 | Kitz
6 | Balancing Valve constant flow DN20 | Unit | 1 | 1450000 | 45000 | 1495000 | Honeywell
KIDS BATHROOM 1
Clean Water Installation
1 | PPR class PN-10, DN 20 mm | m1 | 11 | 50000 | 15000 | 715000 | SD | P.2-102 &P.3-102
2 | PPR class PN-10, DN 25 mm | m1 | 7 | 59000 | 20000 | 553000 | SD
3 | PPR class PN-10, DN 32 mm | m1 | 3 | 72000 | 25000 | 291000 | SD
4 | PPR Pipe fitting | lot | 1 | 875000 | 250000 | 1125000 | SD
5 | Gate Valve DN32 - brass | Unit | 1 | 375000 | 25000 | 400000 | Kitz
HOT Water Installation
1 | PPR class PN-20, DN 20 mm | m1 | 10.5 | 58000 | 15000 | 766500 | SD | P.2-102 &P.3-102
2 | PPR class PN-20, DN 25 mm | m1 | 8 | 72000 | 20000 | 736000 | SD
3 | PPR Pipe fitting | lot | 1 | 875000 | 250000 | 1125000 | SD
4 | Gate Valve DN20 - brass | Unit | 3 | 185000 | 15000 | 600000 | Kitz
5 | Balancing Valve constant flow DN20 | Unit | 1 | 1450000 | 45000 | 1495000 | Honeywell
KIDS BATHROOM 2
Clean Water Installation
1 | PPR class PN-10, DN 20 mm | m1 | 9 | 50000 | 15000 | 585000 | SD | P.2-102 &P.3-102
2 | PPR class PN-10, DN 25 mm | m1 | 7.5 | 59000 | 20000 | 592500 | SD
3 | PPR class PN-10, DN 32 mm | m1 | 6 | 72000 | 25000 | 582000 | SD
4 | PPR Pipe fitting | lot | 1 | 700000 | 250000 | 950000 | SD
5 | Gate Valve DN32 - brass | Unit | 1 | 375000 | 25000 | 400000 | Kitz
HOT Water Installation
1 | PPR class PN-20, DN 20 mm | m1 | 19 | 58000 | 15000 | 1387000 | SD | P.2-102 &P.3-102
2 | PPR class PN-20, DN 25 mm | m1 | 8.5 | 72000 | 20000 | 782000 | SD
3 | PPR Pipe fitting | lot | 1 | 750000 | 250000 | 1000000 | SD
4 | Gate Valve DN20 - brass | Unit | 3 | 185000 | 15000 | 600000 | Kitz
5 | Balancing Valve constant flow DN20 | Unit | 1 | 1450000 | 45000 | 1495000 | Honeywell
G.III | UPPER FLOOR | Sub-total |  |  |  | 95717750
G | PLUMBING CW/HW INSTALLATION | Sub-total |  |  |  | 415757250
H | PLUMBING S/W INSTALLATION
Supply, lay or apply or install all MEP works as described and shown in the drawings included supporting materials, tools and all necessary fixing accessories to the following
H.I | MAIN LINE SEWAGE & WASTE WATER
1 | PVC AW class dia. 4" | m1 | 201.9 | 180000 | 60000 | 48456000 | Rucika
2 | PVC AW class dia. 3" | m1 | 63 | 140000 | 50000 | 11970000 | Rucika
3 | PVC AW class dia. 2" | m1 | 158 | 87100 | 40000 | 20081800 | Rucika
4 | PVC pipe fitting + accessories | lot | 1 | 15000000 | 1500000 | 16500000 | Rucika
5 | FCO Stainless Steel 4" | lot | 4 | 375000 | 100000 | 1900000 | san-ei
6 | FCO Stainless Steel 3" | lot | 2 | 285000 | 100000 | 770000 | san-ei
7 | Control box concrete 50x50cm | lot | 1 | 650000 | 0 | 650000 | Local
8 | Concrete Pipe Absorbtion Pit Diam. 1Mtr x 2mtr H | lot | 1 | 2950000 | 0 | 2950000 | Local
H.I | MAIN LINE SEWAGE & WASTE WATER | Sub-total |  |  |  | 103277800
H.II | BASEMENT | [6 empty] | P.2-201
GUEST BATHROOM I
1 | PVC AW class dia. 4" | m1 | 4.5 | 180000 | 60000 | 1080000 | Rucika
2 | PVC AW class dia. 3" | m1 | 3 | 140000 | 50000 | 570000 | Rucika
3 | PVC AW class dia. 2,5" | m1 | 9 | 110000 | 45000 | 1395000 | Rucika
4 | PVC AW class dia. 2" | m1 | 9 | 87100 | 40000 | 1143900 | Rucika
5 | PVC AW class dia. 2" vent | m1 | 1 | 87100 | 40000 | 127100 | Rucika
6 | PVC AW class dia. 1,5" vent | m1 | 1 | 72000 | 40000 | 112000 | Rucika
7 | PVC pipe fitting + accessories | lot | 1 | 1000000 | 350000 | 1350000 | Rucika
8 | FCO Stainless Steel 3" | lot | 1 | 285000 | 100000 | 385000 | san-ei
GUEST BATHROOM II
1 | PVC AW class dia. 4" | m1 | 4.5 | 180000 | 60000 | 1080000 | Rucika
2 | PVC AW class dia. 3" | m1 | 3 | 140000 | 50000 | 570000 | Rucika
3 | PVC AW class dia. 2" | m1 | 9 | 87100 | 40000 | 1143900 | Rucika
4 | PVC AW class dia. 1,5" vent | m1 | 9 | 72000 | 40000 | 1008000 | Rucika
5 | PVC pipe fitting + accessories | lot | 1 | 1000000 | 350000 | 1350000 | Rucika
6 | FCO Stainless Steel 3" | lot | 1 | 285000 | 100000 | 385000 | san-ei
MAID BATHROOM I
1 | PVC AW class dia. 4" | m1 | 3 | 180000 | 60000 | 720000 | Rucika
2 | PVC AW class dia. 3" | m1 | 2.5 | 140000 | 50000 | 475000 | Rucika
3 | PVC AW class dia. 2" | m1 | 6.5 | 87100 | 40000 | 826150 | Rucika
4 | PVC AW class dia. 2" vent | m1 | 3 | 87100 | 40000 | 381300 | Rucika
5 | PVC AW class dia. 1,5" vent | m1 | 14 | 72000 | 40000 | 1568000 | Rucika
6 | PVC pipe fitting + accessories | lot | 1 | 1000000 | 300000 | 1300000 | Rucika
7 | FCO Stainless Steel 3" | lot | 1 | 285000 | 100000 | 385000 | san-ei
MAID BATHROOM II
1 | PVC AW class dia. 4" | m1 | 10 | 180000 | 60000 | 2400000 | Rucika
2 | PVC AW class dia. 3" | m1 | 6 | 140000 | 50000 | 1140000 | Rucika
3 | PVC AW class dia. 2" | m1 | 10 | 87100 | 40000 | 1271000 | Rucika
4 | PVC AW class dia. 2" vent | m1 | 6 | 87100 | 40000 | 762600 | Rucika
5 | PVC AW class dia. 1,5" vent | m1 | 14 | 72000 | 40000 | 1568000 | Rucika
6 | PVC pipe fitting + accessories | lot | 1 | 1000000 | 300000 | 1300000 | Rucika
7 | FCO Stainless Steel | lot | 1 | 375000 | 100000 | 475000 | san-ei
H.II | BASEMENT | Sub-total |  |  |  | 26271950
H.III | GROUND FLOOR | [6 empty] | P.2-202
KING BATHROOM
1 | PVC AW class dia. 4" | m1 | 2 | 180000 | 60000 | 480000 | Rucika
2 | PVC AW class dia. 3" | m1 | 5.5 | 140000 | 50000 | 1045000 | Rucika
3 | PVC AW class dia. 2,5" | m1 | 1.5 | 110000 | 45000 | 232500 | Rucika
4 | PVC AW class dia. 2" | m1 | 2.5 | 87100 | 40000 | 317750 | Rucika
5 | PVC AW class dia. 2" vent | m1 | 5 | 87100 | 40000 | 635500 | Rucika
6 | PVC AW class dia. 1,5" vent | m1 | 12 | 72000 | 40000 | 1344000 | Rucika
7 | PVC pipe fitting + accessories | lot | 1 | 1000000 | 350000 | 1350000 | Rucika
8 | FCO Stainless Steel 3" | lot | 1 | 285000 | 100000 | 385000 | san-ei
POWDER ROOM
1 | PVC AW class dia. 4" | m1 | 4 | 180000 | 60000 | 960000 | Rucika
2 | PVC AW class dia. 3" | m1 | 4 | 140000 | 50000 | 760000 | Rucika
3 | PVC AW class dia. 2" | m1 | 3 | 87100 | 40000 | 381300 | Rucika
4 | PVC AW class dia. 2" vent | m1 | 5 | 87100 | 40000 | 635500 | Rucika
5 | PVC AW class dia. 1,5" vent | m1 | 4 | 72000 | 40000 | 448000 | Rucika
6 | PVC pipe fitting + accessories | lot | 1 | 800000 | 350000 | 1150000 | Rucika
7 | FCO Stainless Steel 3" | lot | 1 | 285000 | 100000 | 385000 | san-ei
H.III | GROUND FLOOR | Sub-total |  |  |  | 10509550
H.IV | UPPER FLOOR | [6 empty] | P.2-203
MASTER BATHROOM
1 | PVC AW class dia. 4" | m1 | 5 | 180000 | 60000 | 1200000 | Rucika
2 | PVC AW class dia. 3" | m1 | 4.5 | 140000 | 50000 | 855000 | Rucika
3 | PVC AW class dia. 2,5" | m1 | 4 | 110000 | 45000 | 620000 | Rucika
4 | PVC AW class dia. 2,5" Vent | m1 | 11 | 110000 | 45000 | 1705000 | Rucika
5 | PVC AW class dia. 2" | m1 | 3 | 87100 | 40000 | 381300 | Rucika
6 | PVC AW class dia. 2" vent | m1 | 5.5 | 87100 | 40000 | 699050 | Rucika
7 | PVC AW class dia. 1,5" vent | m1 | 9 | 72000 | 40000 | 1008000 | Rucika
8 | PVC pipe fitting + accessories | lot | 1 | 1000000 | 350000 | 1350000 | Rucika
9 | FCO Stainless Steel 3" | lot | 2 | 285000 | 100000 | 770000 | san-ei
KIDS BATHROOM I
1 | PVC AW class dia. 4" | m1 | 3 | 180000 | 60000 | 720000 | Rucika
2 | PVC AW class dia. 3" | m1 | 3 | 140000 | 50000 | 570000 | Rucika
3 | PVC AW class dia. 2" | m1 | 4 | 87100 | 40000 | 508400 | Rucika
4 | PVC AW class dia. 2,5" Vent | m1 | 5 | 110000 | 45000 | 775000 | Rucika
5 | PVC AW class dia. 2" vent | m1 | 5 | 87100 | 40000 | 635500 | Rucika
6 | PVC AW class dia. 1,5" vent | m1 | 4 | 72000 | 40000 | 448000 | Rucika
7 | PVC pipe fitting + accessories | lot | 1 | 800000 | 350000 | 1150000 | Rucika
KIDS BATHROOM II
1 | PVC AW class dia. 4" | m1 | 10 | 180000 | 60000 | 2400000 | Rucika
2 | PVC AW class dia. 3" | m1 | 10 | 140000 | 50000 | 1900000 | Rucika
3 | PVC AW class dia. 2" | m1 | 4 | 87100 | 40000 | 508400 | Rucika
5 | PVC AW class dia. 2" vent | m1 | 5 | 87100 | 40000 | 635500 | Rucika
6 | PVC AW class dia. 1,5" vent | m1 | 11 | 72000 | 40000 | 1232000 | Rucika
7 | PVC pipe fitting + accessories | lot | 1 | 1000000 | 350000 | 1350000 | Rucika
8 | FCO Stainless Steel 4" | lot | 1 | 375000 | 100000 | 475000 | san-ei
9 | FCO Stainless Steel 3" | lot | 1 | 285000 | 100000 | 385000 | san-ei
H.IV | UPPER FLOOR | Sub-total |  |  |  | 22281150
H.V | RAIN WATER INSTALATION | [6 empty] | P.2-203
1 | PVC AW class dia. 6" | m1 | 19.5 | 265000 | 120000 | 7507500 | Rucika
2 | PVC AW class dia. 5" | m1 | 20 | 215000 | 80000 | 5900000 | Rucika
3 | PVC AW class dia. 4" | m1 | 196 | 180000 | 60000 | 47040000 | Rucika
4 | PVC AW class dia. 1,5" vent | m1 | 10 | 72000 | 40000 | 1120000 | Rucika
5 | PVC pipe fitting + accessories | lot | 1 | 3500000 | 350000 | 3850000 | Rucika
6 | Cast Iron Roof Dome Drain with leaf skimmer | lot | 9 | 375000 | 50000 | 3825000
7 | Surface Roof Drain with leaf skimmer | lot | 8 | 525000 | 50000 | 4600000
H.V | RAIN WATER INSTALATION | Sub-total |  |  |  | 73842500
H | PLUMBING S/W INSTALLATION | Sub-total |  |  |  | 236182950
I | PLUMBING IRRIGATION INSTALLATION
Supply, lay or apply or install all MEP works as described and shown in the drawings included supporting materials, tools and all necessary fixing accessories to the following
I.1 | IRRIGATION SYSTEM
BASEMENT
1 | PPR class PN-10, DN 20 mm | m1 | 23 | 50000 | 15000 | 1495000 | SD | P.2-205
2 | PPR class PN-10, DN 25 mm | m1 | 11 | 59000 | 20000 | 869000 | SD
3 | PPR class PN-10, DN 32 mm | m1 | 6 | 72000 | 25000 | 582000 | SD
4 | PPR class PN-10, DN 40 mm | m1 | 59.5 | 101000 | 30000 | 7794500 | SD
6 | PPR Pipe fitting | lot | 1 | 2000000 | 750000 | 2750000 | SD
7 | Electronic Control Valve 1"- stainless steel | unit | 4 | 750000 | 250000 | 4000000
8 | Springkler pop up 15 van | unit | 25 | 250000 | 50000 | 7500000
9 | Control Cable NYYHY 3x1,5mm in HIC | lot | 1 | 1500000 | 500000 | 2000000 | supreme
10 | PVC AW class dia. 4" drainage | lot | 1 | 1850000 | 600000 | 2450000 | Rucika
11 | Water Leak Sensor detector Build in alarm | unit | 1 | 4750000 | 1750000 | 6500000 | Emooluxr
GROUND FLOOR
1 | PPR class PN-10, DN 40 mm | m1 | 60 | 101000 | 30000 | 7860000 | SD
2 | PPR Pipe fitting | lot | 1 | 1500000 | 700000 | 2200000 | SD
3 | Electronic Control Valve 1"- stainless steel | unit | 1 | 750000 | 250000 | 1000000
4 | Springkler pop up 15 van | unit | 12 | 250000 | 50000 | 3600000
5 | Springkler pop up 12 van | unit | 10 | 250000 | 50000 | 3000000
6 | Control Cable NYYHY 3x1,5mm in HIC | lot | 1 | 1500000 | 500000 | 2000000 | supreme
7 | PVC AW class dia. 4" drainage | lot | 1 | 950000 | 400000 | 1350000 | Rucika
8 | Water Leak Sensor detector Build in alarm | unit | 1 | 4750000 | 1750000 | 6500000 | Emooluxr
I | PLUMBING IRRIGATION INSTALLATION | Sub-total |  |  |  | 63450500
G | PLUMBING CW/HW INSTALLATION | Sub-total |  |  |  | 2082721600
GENERAL SUMMARY
A | ELECTRICAL INSTALLATION |  |  |  |  | 767480000
B | ELECTRICAL TRAY INSTALLATION |  |  |  |  | 57425000
C | GENSET INSTALLATION |  |  |  |  | 503250000
D | ELECTRICAL PANEL INSTALLATION |  |  |  |  | 1184100000
E | ELECTRICAL FEEDER CABLE INSTALLATION |  |  |  |  | 285831000
F | LIGHTNING PROTECTION INSTALLATION |  |  |  |  | 211830000
G | PLUMBING CW/HW INSTALLATION |  |  |  |  | 415757250
H | PLUMBING S/W INSTALLATION |  |  |  |  | 236182950
I | PLUMBING IRRIGATION INSTALLATION |  |  |  |  | 63450500
3725306700

## EQUIPMENT
VILLA CEMPAKA
BILL OF QUANTITY
BILL : EQUIPMENT WORKS
Item | Description | UOM | Quantity | Amount | Labour | Sub Total Amount | TOTAL | Remaks | REF DRAWING
|  |  |  | Rp | Rp | Rp | Rp
GENERALLY
The following Bills of Quantities a guidence only. It is the responsibility of the Tenderer to measure and satisfy themselves as to the accuracy of all quantities included therein.
Refer to the Preliminaries section and allow therein for this section for compliance
Refer to the specifications or drawings for full descriptions of materials and workmanship wherever applicable to the Works included hereunder
Refer to the Preambles section for full details of Method of Measurement and Pricing Clauses and allow in the rates for this section for compliance
2.0 | INFRASTRUCTURE
EQUIPMENT LIST
Supply, lay or apply or install all MEP works as described and shown in the drawings included supporting materials, tools and all necessary fixing accessories to the following
2.1 | PLUMBING EQUIPMENT
1 | DISTRIBUTION PUMP - VERTICAL MULTISTAGE PUMP VSD CAP. 6 m3/hour 50M Head / 3ph / 3,75 kW | Unit | 3 | 36000000 | 2500000 | 38500000 | 115500000 | 2 on duty 1 spare *grundfoss CR 10-6 | BP - 01 A/B/C
2 | ALTERNATE 3 POMPA VSD Panel include pump mount and Pressure tank | Sets | 1 | 57500000 | 3500000 | 61000000 | 61000000 | Schnieder
3 | DISTRIBUTION PUMP - VERTICAL MULTISTAGE PUMP VSD CAP. 6 m3/hour 50M Head / 3ph / 3,75 kW | Unit | 3 | 36000000 | 2500002 | 38500002 | 115500006 | 2 on duty 1 spare *grundfoss CR 10-6 | BP - 02 A/B/C
4 | ALTERNATE 3 POMPA VSD Panel include pump mount and Pressure tank | Sets | 1 | 57500000 | 3500000 | 61000000 | 61000000 | Schnieder
5 | FILTRATION PUMP - VERTICAL MULTISTAGE PUMP VSD CAP. 4,53 m3/hour 50M Head / 3ph / 1,5 kW | Unit | 2 | 27000000 | 2500004 | 29500004 | 59000008 | 1 on duty 1 spare *Grundfos CR 5-8 | FP - 01 A/B
6 | ALTERNATE 2 POMPA VSD Panel include pump mount and Pressure tank | Sets | 1 | 47500000 | 3500000 | 51000000 | 51000000 | Schnieder
7 | Sand Media filter / cap. 4,5m3 /H - automatic Backwash - FRP `1865 | Unit | 1 | 7850000 | 1500000 | 9350000 | 9350000 | Media filter Need to match with water quality test | SF - 01
8 | MULTI FILTER (ACTIVATED CARBON, FE & MANGANESE FILTER) / Cap. 1,5m3 / H - Automatic Backwash | Set | 1 | 13650000 | 2500000 | 16150000 | 16150000 | Consist of 3 tank / Media filter Need to match with water quality test | MF - 01
9 | Water Softener / Cap. 1,5m3 / H - Automatic Backwash complete with Brine Tank | Set | 1 | 17700000 | 2000000 | 19700000 | 19700000 | Consist of 2 tank / Media filter Need to match with water quality test | WS - 01
10 | Industrial Reverse Osmosis Filter / cap 4,5m3/ H | Set | 1 | 85000000 | 3500000 | 88500000 | 88500000 | kusatsu | RO - 01
2.1 | PLUMBING EQUIPMENT | Sub-total |  |  |  |  | 596700014
2.2 | HOT WATER EQUIPMENT
1 | Heat Pump water Heater / AIR TO WATER HEAT PUMP, DOUBLE WALL HEAT EXCHANGERS TYPE, EACH HEAT PUMP INCLUDES A HOT WATER TANK - HEAT CAPACITY 2,80 KW / CAP. 300Liter ex. HICOP - For GROUND FLOOR | Unit | 2 | 39240000 | 3500000 | 42740000 | 85480000 | 2 duty | HP - 01, 02
2 | Heat Pump water Heater / AIR TO WATER HEAT PUMP, DOUBLE WALL HEAT EXCHANGERS TYPE, EACH HEAT PUMP INCLUDES A HOT WATER TANK - HEAT CAPACITY 2,80 KW / CAP. 200Liter ex. HICOP - For Upper FLOOR | Unit | 2 | 33690000 | 3000000 | 36690000 | 73380000 | 2 duty | HP - 03, 04
3 | HOT WATER CIRCULATION PUMPS Cap. 1,8 m3/hour - for Ground Floor ex. Grundfoss | Unit | 2 | 5750000 | 1500000 | 7250000 | 14500000 | 1 duty 1 standby *Grundfos UPA 15-90 | HWCP - 01 A/B
4 | HOT WATER CIRCULATION PUMPS Cap. 1,8 m3/hour - for Upper Floor x. Grundfoss | Unit | 2 | 3750000 | 1500000 | 5250000 | 10500000 | 2 duty 1 standby *Grundfos UPA 15-90 | HWCP - 02 A/B
5 | ELECTRIC WATER HEATER HORIZONTAL TYPE Cap. 80Ltr ex. Ariston | Unit | 1 | 4000000 | 500000 | 4500000 | 4500000 |  | EWH - 01
6 | ELECTRIC WATER HEATER HORIZONTAL TYPE Cap. 80Ltr ex. Ariston | Unit | 3 | 4000000 | 500000 | 4500000 | 13500000 |  | EWH - 02, 03, 04
7 | ELECTRIC WATER HEATER HORIZONTAL TYPE Cap. 15Ltr ex. Ariston | Unit | 1 | 2700000 | 300000 | 3000000 | 3000000 |  | EWH - 05
8 | ELECTRIC WATER HEATER HORIZONTAL TYPE Cap. 15Ltr ex. Ariston | Unit | 1 | 2700000 | 300000 | 3000000 | 3000000 |  | EWH - 06
2.2 | HOT WATER EQUIPMENT | Sub-total |  |  |  |  | 207860000
2.3 | SWIMMING POOL EQUIPEMENT
1 | Swiming pool Circulation Pump / Cap. 15 m3/hour / Self Priming Type | unit | 2 | - | - | - | - | SBO | FP - 02 A/B
2 | Sand Filter for Pool Pump / Cap. 15 m3/hour | unit | 2 | - | - | - | - | SBO | SF - 02, 03
2.3 | SWIMMING POOL EQUIPEMENT | Sub-total |  |  |  |  | 0
2.4 | GAS EQUIPEMENT
1 | Gas Cylinder Cap. 12 Kg | unit | 3 | 500000 | 75000 | 575000 | 1725000 |  | GC - 01, 02, 03
2 | AUTOMATIC CHANGE OVER VALVE, GAS ALARM PANEL - ELECTRONIC WORK | Set | 1 | 7500000 | 3500000 | 11000000 | 11000000 |  | GC - 01, 02, 03
2.4 | GAS EQUIPEMENT | Sub-total |  |  |  |  | 12725000
2.5 | SANITARY EQUIPEMENT
1 | Irrigation Pump - VERTICAL MULTISTAGE PUMP VSD - 6 m3/hour - Head 35Mtr / | unit | 2 | 26000000 | 2000000 | 28000000 | 56000000 | 2 DUTY, PARALLEL ALTERNATE, W/ CONTROL PANEL *Grundfoss CR 5-5 | IR - 01 A/B
2 | ALTERNATE 2 POMPA VSD Panel include pump mount and Pressure tank | Sets | 1 | 47500000 | 3500000 | 51000000 | 51000000 | Schnieder
3 | Stainless Steel Tank Bag Filter Pump / Cap. 6m3/hour | Sets | 1 | 25000000 | 1500000 | 26500000 | 26500000 |  | BF - 01
4 | Chemical / Peristaltic Dosing Pump + pH Controller + DISPLAY | unit | 1 | 8750000 | 500000 | 9250000 | 9250000 | milwauke | CD - 01
5 | Main Pump Room Sumpit Submersible Pump c/w STATUS : ON/OFF/ALARM, c/w PANEL, ALARM, FLOAT WATER LEVEL SWITCH | unit | 2 | 21300000 | 2000000 | 23300000 | 46600000 | 2 DUTY - Ebara 40 DLJ | SP - 01 A/B
6 | Laundry Room Sumpit Submersible Pump c/w STATUS : ON/OFF/ALARM, c/w PANEL, ALARM, FLOAT WATER LEVEL SWITCH | unit | 2 | 21300000 | 2000000 | 23300000 | 46600000 | 2 DUTY - Ebara 40 DLJ | SP - 02 A/B
7 | Under Swimming Pool Room Sumpit Submersible Pump c/w STATUS : ON/OFF/ALARM, c/w PANEL, ALARM, FLOAT WATER LEVEL SWITCH | unit | 2 | 21300000 | 2000000 | 23300000 | 46600000 | 3 DUTY - Ebara 40 DLJ | SP - 03 A/B
8 | Sewage Submersible Pump c/w STATUS : ON/OFF/ALARM, c/w PANEL, ALARM, FLOAT WATER LEVEL SWITCH | unit | 2 | 36300000 | 2500000 | 38800000 | 77600000 | 2 DUTY Ebara 65 DLJ | SWP - 01 A/B
9 | Food Waste Disposal inksenerator / Undersink - Evolution Cap. 1HP | unit | 1 | 22000000 | 1500000 | 23500000 | 23500000 |  | INSINKERATOR
10 | Portable Grease Trap | unit | 1 | 3750000 | 750000 | 4500000 | 4500000 | Austindo
2.5 | SANITARY EQUIPEMENT | Sub-total |  |  |  |  | 388150000
2.6 | FANS & EXHAUST
Include all mounting + supporting instalation
BASEMENT
1 | Ceiling Fan Exhaust Fan Cap.270cm/h | unit | 1 | 2575000 | 200000 | 2775000 | 2775000 | KDK / maspion
2 | Ceiling Fan Exhaust Fan Cap.108cm/h | unit | 1 | 1250000 | 200000 | 1450000 | 1450000 | KDK
3 | AXIAL CABINET Exhaust Fan Cap.198cm/h | unit | 1 | 5150000 | 250000 | 5400000 | 5400000 | KDK
4 | AXIAL CABINET Exhaust Fan Cap.630cm/h | unit | 2 | 8975000 | 250000 | 9225000 | 18450000 | KDK
5 | AXIAL CABINETExhaust Fan Cap.540cm/h | unit | 1 | 6825000 | 250000 | 7075000 | 7075000 | KDK
6 | Ceiling Fan Exhaust Fan Cap.180cm/h | unit | 2 | 1425000 | 200000 | 1625000 | 3250000 | KDK
7 | AXIAL CABINET Exhaust Fan Cap.3000cm/h | unit | 1 | 14800000 | 200000 | 15000000 | 15000000 | KDK
8 | AXIAL CABINET Exhaust Fan Cap.5267cm/h | unit | 2 | 23800000 | 250000 | 24050000 | 48100000 | KDK
9 | AXIAL CABINET Exhaust Fan Cap.2268cm/h | unit | 2 | 11500000 | 250000 | 11750000 | 23500000 | KDK
10 | AXIAL Ceiling Fan Exhaust Fan Cap.576cm/h | unit | 1 | 8975000 | 200000 | 9175000 | 9175000 | KDK
11 | AXIAL Ceiling Fan Exhaust Fan Cap.1123cm/h | unit | 1 | 32750000 | 200000 | 32950000 | 32950000 | KDK
12 | Portable Dehumidifier | unit | 1 | 7750000 | 250000 | 8000000 | 8000000 | Daikin MCK70ZVM7
GROUND FLOOR
13 | AXIAL CABINET Exhaust Fan Cap.3348cm/h | unit | 1 | 13500000 | 250000 | 13750000 | 13750000 | KDK
14 | AXIAL CABINET Exhaust Fan Cap.10188cm/h | unit | 1 | 22500000 | 250000 | 22750000 | 22750000 | KDK
15 | AXIAL BIFURCATED Exhaust Fan Cap.6793cm/h | unit | 1 | 17800000 | 200000 | 18000000 | 18000000 | KDK
16 | CENTRIFUGAL BIFURCATED Fan Cap.12737cm/h | unit | 1 | 16500000 | 200000 | 16700000 | 16700000 | KDK
17 | Ceiling Fan Cap.8496cm/h | unit | 2 |  |  | 0 | 0 | SBO
18 | Ceiling Fan Cap.3402cm/h | unit | 3 |  |  | 0 | 0 | SBO
UPEPR FLOOR
13 | AXIAL CABINET Exhaust Fan Cap.270cm/h | unit | 1 | 5150000 | 250000 | 5400000 | 5400000 | KDK
13 | AXIAL CABINET Exhaust Fan Cap.170cm/h | unit | 1 | 4750000 | 250000 | 5000000 | 5000000 | KDK
13 | AXIAL CABINET Exhaust Fan Cap.100cm/h | unit | 1 | 4750000 | 250000 | 5000000 | 5000000 | KDK
2.6 | FANS & EXHAUST | Sub-total |  |  |  |  | 261725000
GENERAL SUMMARY
2.1 | PLUMBING EQUIPMENT | [5 empty] | 596700014
2.2 | HOT WATER EQUIPMENT | [5 empty] | 207860000
2.3 | SWIMMING POOL EQUIPEMENT | [5 empty] | 0
2.4 | GAS EQUIPEMENT | [5 empty] | 12725000
2.5 | SANITARY EQUIPEMENT | [5 empty] | 388150000
2.6 | FANS & EXHAUST | [5 empty] | 261725000
| GENERAL SUMMARY | Sub-total |  |  |  |  | 1467160014

## FIRE PROTECTION
VILLA CEMPAKA
BILL OF QUANTITY
BILL : FIRE PROTECTION & ALARM WORKS
Item | Description | UOM | Quantity | Amount | Labour | Sub Total Amount | TOTAL | Remaks | REF DRAWING
|  |  |  | Rp | Rp | Rp | Rp
GENERALLY
The following Bills of Quantities a guidence only. It is the responsibility of the Tenderer to measure and satisfy themselves as to the accuracy of all quantities included therein.
Refer to the Preliminaries section and allow therein for this section for compliance
Refer to the specifications or drawings for full descriptions of materials and workmanship wherever applicable to the Works included hereunder
Refer to the Preambles section for full details of Method of Measurement and Pricing Clauses and allow in the rates for this section for compliance
3.0 | INFRASTRUCTURE
EQUIPMENT LIST
Supply, lay or apply or install all MEP works as described and shown in the drawings included supporting materials, tools and all necessary fixing accessories to the following
3.1 | FIRE PROTECTION
| BASEMENT | [7 empty] | F.2 - 101 & 101,1
1 | Multipurpose Wall Hanging Dry Chemical Powder fire Extinguisher Cap. 3kg | unit | 2 | 875000 | 100000 | 975000 | 1950000 | HOOSEKI
2 | Carbon Dioxide Wall Hanging fire Extinguisher Cap. 6kg | unit | 2 | 1900000 | 200000 | 2100000 | 4200000 | HOOSEKI
3 | ENCAPSULATING AGENT FOR LI-ION BATTERY Propellant Type: Nitrogen Waterbased Chemical - Wall Hanging fire Extinguisher Cap. 6kg | unit | 1 | 6800000 | 200000 | 7000000 | 7000000 | Lithium Fireguard
| GROUND FLOOR | [7 empty] | F.2 - 102
1 | Multipurpose Wall Hanging Dry Chemical Powder fire Extinguisher Cap. 3kg | unit | 3 | 875000 | 100000 | 975000 | 2925000 | HOOSEKI
2 | Class K Fire Extinguishers Wall Hanging type Cap. 6kg | unit | 1 | 1900000 | 200000 | 2100000 | 2100000 | HOOSEKI
3 | ENCAPSULATING AGENT FOR LI-ION BATTERY Propellant Type: Nitrogen Waterbased Chemical - Wall Hanging fire Extinguisher Cap. 6kg | unit | 1 | 6800000 | 200000 | 7000000 | 7000000 | Lithium Fireguard
4 | Carbon Dioxide Wheel Type fire Extinguisher Cap. 25kg | unit | 1 | 6900000 | 500000 | 7400000 | 7400000 | HOOSEKI
| UPPER FLOOR | [7 empty] | F.2 - 103
1 | Multipurpose Wall Hanging Dry Chemical Powder fire Extinguisher Cap. 3kg | unit | 2 | 875000 | 100000 | 975000 | 1950000 | HOOSEKI
3.1 | FIRE PROTECTION | Sub-total |  |  |  |  | 34525000
3.2 | ALARM SYSTEM
FIRE ALARM
1 | Master Control Fire Alarm Panel 40zone include box panel utility | sets | 1 | 28000000 | 3500000 | 31500000 | 31500000 | HC
2 | Terminal Box Fire Alarm Tbfa powder coating finish | unit | 2 | 475000 | 500000 | 975000 | 1950000 | maid + garasi
3 | UPS cap. 2000Va | unit | 1 | 6929800 | 100000 | 7029800 | 7029800 | Schnieder APC
4 | manual Push button | unit | 1 | 549600 | 150000 | 699600 | 699600 | hoseki
5 | End of Line Resistor | unit | 4 | 107500 | 150000 | 257500 | 1030000 | hoseki
6 | 32 inch monitor display - 4K | unit | 1 | 6250000 | 150000 | 6400000 | 6400000 | Samsung
7 | Programing all system | lot | 1 | 955800 | 955800 | 1911600 | 1911600 | local
8 | Main Grounding R. Max 0,5 Ohm cable NYA 6mm2 | lot | 1 | 1500000 | 500000 | 2000000 | 2000000 | local
9 | Test Commisioning | lot | 1 | 3000000 | 0 | 3000000 | 3000000 | local
BASEMENT
1 | PHOTO-ELECTRIC SMOKE DETECTOR (CONVENTIONAL SYSTEM) - addresable | unit | 13 | 1150000 | 125000 | 1275000 | 16575000 | Honeywell
2 | RATE OF RISE HEAT DETECTOR (CONVENTIONAL SYSTEM) - addresable | unit | 6 | 1250000 | 125000 | 1375000 | 8250000 | Honeywell
3 | Terminal Box Fire Alarm Tbfa powder coating finish | unit | 1 | 475000 | 200000 | 675000 | 675000 | local
4 | FA BASEMENT to ALL device ; FRC STP AWG #16 (2pair) + HIC 20mm | Point | 19 | 1750000 | 150000 | 1900000 | 36100000 | belden
5 | SDP FA to FA BASEMENT; FRC STP AWG #16 (2pair) + HIC 20mm | m1 | 80 | 90000 | 150000 | 240000 | 19200000 | belden
GROUND FLOOR
1 | PHOTO-ELECTRIC SMOKE DETECTOR (CONVENTIONAL SYSTEM) - addresable | unit | 8 | 1150000 | 125000 | 1275000 | 10200000 | Honeywell
2 | RATE OF RISE HEAT DETECTOR (CONVENTIONAL SYSTEM) - addresable | unit | 6 | 1250000 | 125000 | 1375000 | 8250000 | Honeywell
3 | GAS DETECTOR | unit | 2 | 1075000 | 125000 | 1200000 | 2400000 | Honeywell
4 | Terminal Box Fire Alarm Tbfa powder coating finish | unit | 1 | 475000 | 200000 | 675000 | 675000 | local
5 | FA GF to ALL device ; FRC STP AWG #16 + HIC 20mm | Point | 16 | 1750000 | 150000 | 1900000 | 30400000 | belden
6 | SDP FA to FA BASEMENT; FRC STP AWG #16 + HIC 20mm | m1 | 60 | 90000 | 150000 | 240000 | 14400000 | belden
UPPER FLOOR
1 | PHOTO-ELECTRIC SMOKE DETECTOR (CONVENTIONAL SYSTEM) - addresable | unit | 6 | 1150000 | 125000 | 1275000 | 7650000 | Honeywell
2 | Terminal Box Fire Alarm Tbfa powder coating finish | unit | 1 | 475000 | 200000 | 675000 | 675000 | local
3 | FA UF to ALL device ; FRC STP AWG #16 + HIC 20mm | Point | 6 | 1750000 | 150000 | 1900000 | 11400000 | belden
4 | SDP FA to FA BASEMENT; FRC STP AWG #16 + HIC 20mm | m1 | 60 | 90000 | 150000 | 240000 | 14400000 | belden
3.2 | FIRE ALARM | Sub-total |  |  |  |  | 236771000
3.3 | FIRE PROTECTION SYSTEM @ BATT ROOM
| FIRE ALARM SYSTEM @ BATERY ROOM | [7 empty] | F.4-102
1 | Main control Panel for Aslarm System | sets | 1 | 28000000 | 2000000 | 30000000 | 30000000 | Notifier - honeywell
2 | Junction Box | lot | 2 | 475000 | 200000 | 675000 | 1350000 | local
3 | SRP BOX | unit | 2 | 1450000 | 750000 | 2200000 | 4400000
4 | Sensors, switch + Button + indicators + Supporting accessories | lot | 1 | 15000000 | 3000000 | 18000000 | 18000000
5 | Piping Instalation ppr PN 10 + fitting | lot | 1 | 3500000 | 500000 | 4000000 | 4000000 | SD
6 | Gas Cylinder 25kg | unit | 1 | 5750000 | 500000 | 6250000 | 6250000
7 | Solenoid + Mechanical parts | lot | 1 | 8750000 | 1500000 | 10250000 | 10250000
8 | Wiring + instalation | lot | 1 | 10000000 | 0 | 10000000 | 10000000 | supreme
9 | Stabilizer 5000 Watt | unit | 1 | 5500000 | 500000 | 6000000 | 6000000 | samoto
10 | Setting + Programming | lot | 1 | 5000000 | 0 | 5000000 | 5000000
11 | Testing & Commisioning | lot | 1 | 2000000 | 0 | 2000000 | 2000000
3.3 | FIRE PROTECTION SYSTEM @ BATT ROOM | Sub-total |  |  |  |  | 97250000
GENERAL SUMMARY
3.1 | FIRE PROTECTION | [5 empty] | 34525000
3.2 | FIRE ALARM | [5 empty] | 236771000
3.3 | FIRE PROTECTION SYSTEM @ BATT ROOM | [5 empty] | 97250000
| GENERAL SUMMARY | Sub-total |  |  |  |  | 368546000

## SOLAR PANEL
VILLA CEMPAKA
BILL OF QUANTITY
BILL : EQUIPMENT WORKS
Item | Description | UOM | Quantity | Amount | Labour | Sub Total Amount | TOTAL | Remaks | REF DRAWING
|  |  |  | Rp | Rp | Rp | Rp
GENERALLY
The following Bills of Quantities a guidence only. It is the responsibility of the Tenderer to measure and satisfy themselves as to the accuracy of all quantities included therein.
Refer to the Preliminaries section and allow therein for this section for compliance
Refer to the specifications or drawings for full descriptions of materials and workmanship wherever applicable to the Works included hereunder
Refer to the Preambles section for full details of Method of Measurement and Pricing Clauses and allow in the rates for this section for compliance
4 | INFRASTRUCTURE
EQUIPMENT LIST
Supply, lay or apply or install all MEP works as described and shown in the drawings included supporting materials, tools and all necessary fixing accessories to the following
4.1 | SOLAR PANEL
1 | Solar Cell Panel 575WP - monocristalyn | unit | 30 | 2850000 | 500000 | 3350000 | 100500000 | Trina Solar
2 | Hybrid Inverter 20KW 3 ph / IP65 | unit | 2 | 80075000 | 2500000 | 82575000 | 165150000 | deye
3 | MPPT / solar charge controller 100A | unit | 5 | 3500000 | 500000 | 4000000 | 20000000 | Samoto
4 | SMT Power Litium Battery SL200 - Baterai Lithium LiFePO4 Rack Mount Battery 48V 100Ah | unit | 20 | 19700000 | 1000000 | 20700000 | 414000000 | Samoto
5 | PV combiner-polyfiber IP66 rate - 5 string | unit | 1 | 34350000 | 3500000 | 37850000 | 37850000 | panel maker
6 | solar panel cable + Roof mounting + Accessories + Bracket | lots | 1 | 30000000 | 5000000 | 35000000 | 35000000 | local
7 | Batrre Rack 15U panel | unit | 4 | 5300000 | 500000 | 5800000 | 23200000 | indorack
8 | Test Commisioning | lot | 1 | 2000000 | 0 | 2000000 | 2000000 | local
4.1 | SOLAR PANEL | Sub-total |  |  |  |  | 797700000
GENERAL SUMMARY
4.1 | SOLAR PANEL | [5 empty] | 797700000
| GENERAL SUMMARY | Sub-total |  |  |  |  | 797700000

## ELECTRONIC
VILLA CEMPAKA
BILL OF QUANTITY
BILL : ELECTRONIC WORKS
Item | Description | UOM | Quantity | Amount | Labour | Sub Total Amount | TOTAL | Remaks | REF DRAWING
|  |  |  | Rp | Rp | Rp | Rp
GENERALLY
The following Bills of Quantities a guidence only. It is the responsibility of the Tenderer to measure and satisfy themselves as to the accuracy of all quantities included therein.
Refer to the Preliminaries section and allow therein for this section for compliance
Refer to the specifications or drawings for full descriptions of materials and workmanship wherever applicable to the Works included hereunder
Refer to the Preambles section for full details of Method of Measurement and Pricing Clauses and allow in the rates for this section for compliance
5 | ELECTRONICS WORKS
Supply, lay or apply or install all MEP works as described and shown in the drawings included supporting materials, tools and all necessary fixing accessories to the following
5.1 | TELEPHONE & DATA
1 | Data wall Outlet | unit | 17 | 165000 | 15000 | 180000 | 3060000 | Schnieder Avataron
2 | TV wall outlet | unit | 12 | 165000 | 15000 | 180000 | 2160000 | Schnieder Avataron
3 | Telephone wall outlet | unit | 20 | 165000 | 15000 | 180000 | 3600000 | Schnieder Avataron
4 | USB wall outlet 2 type | unit | 9 | 1200000 | 15000 | 1215000 | 10935000 | Schnieder Avataron
5 | USBL wall outlet 2 type | unit | 20 | 1650000 | 15000 | 1665000 | 33300000 | Schnieder Avataron
6 | Converter + TV wall outlet to RF port | unit | 1 | 475000 | 15000 | 490000 | 490000 | Schnieder Avataron
7 | Optical Network Unit | unit | 1 | 0 | 0 | 0 | 0 | by internet provider
8 | Optical Network Terminal | unit | 1 | 0 | 0 | 0 | 0 | by internet provider
9 | Internet service profider | unit | 1 | 0 | 0 | 0 | 0 | SBO
10 | Telephone terminal Block with krone connector upto 50 pair + BMF 5 | unit | 3 | 1500000 | 500000 | 2000000 | 6000000
11 | IP PABX 32 ext - upto 8 line c/w master phone | unit | 1 | 25000000 | 500000 | 25500000 | 25500000 | panasonic
12 | Telephone Headset | unit | 20 | 575000 | 15000 | 590000 | 11800000 | panasonic
13 | Wifi Access Point (wall or ceiling Mounted) | unit | 23 | 2150000 | 200000 | 2350000 | 54050000 | Ruijie
14 | L2 MANAGEABLE GIGABIT SWITCH 24 RJ45 PORTS & 4 SFP w/ PoE + (INTERNET + TELEPHONE) | unit | 1 | 7500000 | 200000 | 7700000 | 7700000 | Ruijie
15 | standing mount data rack Cap. 20U c/w power outlet | unit | 2 | 6500000 | 500000 | 7000000 | 14000000 | Data Rack
16 | UPS cap. 2000Va | unit | 1 | 6929800 | 100000 | 7029800 | 7029800 | Schnieder APC
17 | Programing all system | lot | 1 | 2000000 | 0 | 2000000 | 2000000 | local
18 | Main Grounding R. Max 1 Ohm cable NYA 6mm2 | lot | 1 | 1500000 | 0 | 1500000 | 1500000 | local
19 | Test Commisioning | lot | 1 | 2000000 | 0 | 2000000 | 2000000 | local
BASEMENT
1 | Data Outlet Cable Instalation RJ-45 + hic 20mm | point | 10 | 875000 | 150000 | 1025000 | 10250000 | belden
2 | TV Outlet Cable Instalation RJ-45 + hic 20mm | point | 6 | 875000 | 150000 | 1025000 | 6150000 | belden
3 | Telephone Outlet Cable Instalation RJ-11 + hic 20mm | point | 7 | 475000 | 150001 | 625001 | 4375007 | belden
4 | TV Outlet Cable Instalation COAX RG6 + hic 20mm | point | 1 | 875000 | 150000 | 1025000 | 1025000 | belden
GROUND FLOOR
1 | Data Outlet Cable Instalation RJ-45 + hic 20mm | point | 3 | 875000 | 150000 | 1025000 | 3075000 | belden
2 | TV Outlet Cable Instalation RJ-45 + hic 20mm | point | 2 | 875000 | 150000 | 1025000 | 2050000 | belden
3 | Telephone Outlet Cable Instalation RJ-11 + hic 20mm | point | 7 | 475000 | 150001 | 625001 | 4375007 | belden
UPPER FLOOR
1 | Data Outlet Cable Instalation RJ-45 + hic 20mm | point | 4 | 875000 | 150000 | 1025000 | 4100000 | belden
2 | TV Outlet Cable Instalation RJ-45 + hic 20mm | point | 4 | 875000 | 150000 | 1025000 | 4100000 | belden
3 | Telephone Outlet Cable Instalation RJ-11 + hic 20mm | point | 6 | 475000 | 150001 | 625001 | 3750006 | belden
5.1 | TELEPHONE & DATA | Sub-total |  |  |  |  | 228374820
5.2 | CCTV
1 | IP bullet Camera w/varifocal lenses motorized c/w mount & accessories | unit | 13 | 6250000 | 200000 | 6450000 | 83850000 | HIK VISION
2 | IP Dome Camera w/varifocal lenses motorized c/w mount & accessories | unit | 10 | 3850000 | 200000 | 4050000 | 40500000 | HIK VISION
3 | POE injector adapter + acc | sets | 1 | 2500000 | 250000 | 2750000 | 2750000
4 | L2 MANAGEABLE GIGABIT SWITCH 24 RJ45 PORTS & 4 SFP w/ PoE + (INTERNET to CCTV ) | unit | 1 | 7500000 | 200000 | 7700000 | 7700000 | Ruijie
5 | NVR 24ch c/w 30TB HDD for 1 month record | sets | 1 | 21700000 | 1000000 | 22700000 | 22700000 | HIK VISION
6 | CCTV Cable Instalation RJ-45 + HIC 20mm | point | 23 | 965000 | 250000 | 1215000 | 27945000 | Belden
7 | standing mount data rack Cap. 20U c/w power outlet | unit | 1 | 6500000 | 500000 | 7000000 | 7000000 | Data Rack
8 | 32 inch monitor display - 4K | unit | 1 | 6250000 | 150000 | 6400000 | 6400000 | Samsung
5.2 | CCTV | Sub-total |  |  |  |  | 198845000
GENERAL SUMMARY
5.1 | TELEPHONE & DATA | [5 empty] | 228374820
5.2 | CCTV | [5 empty] | 198845000
| GENERAL SUMMARY | Sub-total |  |  |  |  | 427219820

## MECHANICAL
VILLA CEMPAKA
BILL OF QUANTITY
BILL : MECHANICAL WORKS
Item | Description | UOM | Quantity | Amount | Labour | Sub Total Amount | TOTAL | Remaks | REF DRAWING
|  |  |  | Rp | Rp | Rp | Rp
GENERALLY
The following Bills of Quantities a guidence only. It is the responsibility of the Tenderer to measure and satisfy themselves as to the accuracy of all quantities included therein.
Refer to the Preliminaries section and allow therein for this section for compliance
Refer to the specifications or drawings for full descriptions of materials and workmanship wherever applicable to the Works included hereunder
Refer to the Preambles section for full details of Method of Measurement and Pricing Clauses and allow in the rates for this section for compliance
6 | MECHANICAL WORKS
Supply, lay or apply or install all MEP works as described and shown in the drawings included supporting materials, tools and all necessary fixing accessories to the following
6.1 | AIR CONDITIONER SYSTEM
BASEMENT
1 | Ceiling Mounted Duct type Motor PWR 0.18KW - Tot Cap.3.9kw INDOOR UNIT | unit | 1 | 24100000 | 1500000 | 25600000 | 25600000 | DAIKIN FXDQ 32 SPV14
2 | Ceiling Mounted Duct type Motor PWR 0.1KW - Tot Cap.3.5kw INDOOR UNIT | unit | 1 | 24100000 | 1500000 | 25600000 | 25600000 | DAIKIN FXDQ 32 SPV15
3 | Ceiling Mounted Duct type Motor PWR 0.2KW - Tot Cap.7.1kw INDOOR UNIT | unit | 1 | 28250000 | 2000000 | 30250000 | 30250000 | DAIKIN FXDQ 63 SPV14
4 | Ceiling Mounted Duct type Motor PWR 0.15KW - Tot Cap.6.3kw INDOOR UNIT | unit | 1 | 28250000 | 2000000 | 30250000 | 30250000 | DAIKIN FXDQ 63 SPV15
5 | Ceiling Mounted Duct type Motor PWR 0.2KW - Tot Cap.8.1kw INDOOR UNIT | unit | 1 | 32150000 | 2000000 | 34150000 | 34150000 | DAIKIN FXDBQ 40 AVM4
6 | Ceiling Mounted Duct type Motor PWR 0.2KW - Tot Cap.8.5kw INDOOR UNIT | unit | 1 | 32150000 | 2000000 | 34150000 | 34150000 | DAIKIN FXDBQ 40 AVM5
7 | Ceiling Mounted Duct type Motor PWR 0.15KW - Tot Cap.6.6kw INDOOR UNIT | unit | 1 | 28250000 | 2000000 | 30250000 | 30250000 | DAIKIN FXDQ 63 SPV15
8 | outdoor Unit Cap.44kw / 3 phase 4-wire system, 380-415V, 50Hz / R.410A | unit | 1 | 265000000 | 8000000 | 273000000 | 273000000 | DAIKIN RXQ 16 AY14
9 | Drain Pipe PVC 25mm with PU foam insulation 19mm | unit | 8 | 2550000 | 200000 | 2750000 | 22000000 | rucika / aeroflex
10 | Power + Control Cable From outdoor to each inddor unit - NYY 4x4mm + HIC 20mm | unit | 7 | 8250000 | 250000 | 8500000 | 59500000 | supreme
11 | Power From SDP to outdoor unit - NYY 4x4mm + HIC 20mm | unit | 1 | 8250000 | 250000 | 8500000 | 8500000 | supreme
12 | Refrigerant Pipe 95mmx15,9mm c/w insulator 19mm c/w ductape + bracket | m1 | 200 | 435000 | 150000 | 585000 | 117000000 | denji / aeroflex
GROUND FLOOR
13 | Ceiling Mounted Duct type Motor PWR 0.2KW - Tot Cap.9.9kw INDOOR UNIT | unit | 1 | 32500000 | 2500000 | 35000000 | 35000000 | DAIKIN FXSQ 40 PVE/PAV-R
14 | Ceiling Mounted Duct type Motor PWR 0.1KW - Tot Cap.2.8kw INDOOR UNIT | unit | 1 | 24100000 | 1500000 | 25600000 | 25600000 | DAIKIN FXDQ 32 SPV14
15 | Ceiling Mounted Duct type Motor PWR 0.1KW - Tot Cap.5.4kw INDOOR UNIT | unit | 1 | 27100000 | 1500000 | 28600000 | 28600000 | DAIKIN FXDQ 40 SPV14
16 | Ceiling Mounted Duct type Motor PWR 1,5KW - Tot Cap.14,9kw INDOOR UNIT | unit | 1 | 38500000 | 250000 | 38750000 | 38750000 | DAIKIN FXSQ 80 PVE/PAV-R
17 | Ceiling Mounted Duct type Motor PWR 0.2KW - Tot Cap.9.9kw INDOOR UNIT | unit | 1 | 32500000 | 2500000 | 35000000 | 35000000 | DAIKIN FXSQ 40 PVE/PAV-R
18 | Ceiling Mounted Duct type Motor PWR 0.1KW - Tot Cap.1.9kw INDOOR UNIT | unit | 1 | 25750000 | 1500000 | 27250000 | 27250000 | DAIKIN FXDQ 25 SPV14
19 | Ceiling Mounted Duct type Motor PWR 0.2KW - Tot Cap.7.8kw INDOOR UNIT | unit | 1 | 32150000 | 2000000 | 34150000 | 34150000 | DAIKIN FXDBQ 40 AVM4
20 | Ceiling Mounted Duct type Motor PWR 0.15KW - Tot Cap.6.6kw INDOOR UNIT | unit | 1 | 28250000 | 2000000 | 30250000 | 30250000 | DAIKIN FXDQ 63 SPV15
21 | outdoor Unit Cap.47,9kw / 3 phase 4-wire system, 380-415V, 50Hz / R.410A | unit | 1 | 265000000 | 8000000 | 273000000 | 273000000 | DAIKIN RXQ 18 AY14
22 | outdoor Unit Cap.24.1kw / 3 phase 4-wire system, 380-415V, 50Hz / R.410A | unit | 1 | 175000000 | 7500000 | 182500000 | 182500000 | DAIKIN RXQ 10 AY14
23 | Drain Pipe PVC 25mm with PU foam insulation 19mm | unit | 8 | 1700000 | 200000 | 1900000 | 15200000 | rucika / aeroflex
24 | Power + Control Cable From outdoor to each inddor unit - NYY 4x4mm + HIC 20mm | unit | 8 | 8250000 | 250000 | 8500000 | 68000000 | supreme
25 | Power From SDP to outdoor unit - NYY 4x4mm + HIC 20mm | unit | 2 | 4950000 | 250000 | 5200000 | 10400000 | supreme
26 | Refrigerant Pipe 95mmx15,9mm c/w insulator 19mm c/w ductape + bracket | m1 | 240 | 435000 | 150000 | 585000 | 140400000 | denji / aeroflex
27 | Split Type Air Conditioner Cap.2,8kw R32 | unit | 1 | 32750000 | 1000000 | 33750000 | 33750000 | DAIKIN Star Inverter
28 | Split Type Air Conditioner Cap.2,5kw R32 | unit | 1 | 29450000 | 800000 | 30250000 | 30250000 | DAIKIN Star Inverter
29 | Split Type Air Conditioner Cap.1,3kw R32 | unit | 1 | 12750000 | 750000 | 13500000 | 13500000 | DAIKIN Star Inverter
30 | Split Type Air Conditioner Cap.0,9kw R32 | unit | 1 | 8975000 | 600000 | 9575000 | 9575000 | DAIKIN Star Inverter
31 | Refrigerant Pipe 64mmx12,7mm c/w insulator 19mm + bracket | m1 | 33 | 420000 | 55000 | 475000 | 15675000 | denji / aeroflex
32 | Drain Pipe PVC 25mm with PU foam insulation 19mm | unit | 4 | 850000 | 200000 | 1050000 | 4200000 | rucika / aeroflex
33 | Power + Control Cable From outdoor to each inddor unit - NYY 4x4mm + HIC 20mm | unit | 4 | 1650000 | 250000 | 1900000 | 7600000 | supreme
UPPER FLOOR
34 | Ceiling Mounted Duct type Motor PWR 0.2KW - Tot Cap.8.5kw INDOOR UNIT | unit | 1 | 32150000 | 2000000 | 34150000 | 34150000 | DAIKIN FXDBQ 40 AVM5
35 | Ceiling Mounted Duct type Motor PWR 0.1KW - Tot Cap.5.8kw INDOOR UNIT | unit | 1 | 28250000 | 2000000 | 30250000 | 30250000 | DAIKIN FXDQ 63 SPV15
36 | Ceiling Mounted Duct type Motor PWR 0.15KW - Tot Cap.7.5kw INDOOR UNIT | unit | 1 | 28250000 | 2000000 | 30250000 | 30250000 | DAIKIN FXDQ 63 SPV14
37 | Ceiling Mounted Duct type Motor PWR 0.1KW - Tot Cap.3.9kw INDOOR UNIT | unit | 1 | 24100000 | 1500000 | 25600000 | 25600000 | DAIKIN FXDQ 32 SPV14
38 | Ceiling Mounted Duct type Motor PWR 0.2KW - Tot Cap.9,6kw INDOOR UNIT | unit | 1 | 32500000 | 2500000 | 35000000 | 35000000 | DAIKIN FXSQ 40 PVE/PAV-R
39 | Ceiling Mounted Duct type Motor PWR 1,5KW - Tot Cap,19,2kw INDOOR UNIT | unit | 1 | 42150000 | 3500000 | 45650000 | 45650000 | DAIKIN FXSQ 125 PVE/PAV-R
40 | Ceiling Mounted Duct type Motor PWR 0.1KW - Tot Cap.4,7kw INDOOR UNIT | unit | 1 | 27100000 | 1500000 | 28600000 | 28600000 | DAIKIN FXDQ 40 SPV14
41 | outdoor Unit Cap.59,2kw / 3 phase 4-wire system, 380-415V, 50Hz / R.410A | unit | 1 | 315000000 | 9000000 | 324000000 | 324000000 | DAIKIN RXQ 20 AY14
42 | Drain Pipe PVC 25mm with PU foam insulation 19mm | unit | 7 | 1700000 | 200000 | 1900000 | 13300000 | rucika / aeroflex
43 | Power + Control Cable From outdoor to each inddor unit - NYY 4x4mm + HIC 20mm | unit | 7 | 8250000 | 250000 | 8500000 | 59500000 | supreme
44 | Power From SDP to outdoor unit - NYY 4x4mm + HIC 20mm | unit | 1 | 3300000 | 250000 | 3550000 | 3550000 | supreme
45 | Refrigerant Pipe 95mmx15,9mm c/w insulator 19mm c/w ductape + bracket | m1 | 147 | 435000 | 150000 | 585000 | 85995000 | denji / aeroflex
6.1 | AIR CONDITIONER SYSTEM | Sub-total |  |  |  |  | 2464745000
6.2 | AIR CONDITIONER DUCTING SYSTEM
BASEMENT
1 | DUCTING FOR Ceiling Mounted Duct type Motor PWR 0.2KW - Tot Cap.8.5kw INDOOR UNIT c/w bracket + accessories - PU DUCT FOAM (FCU-B-01) | lot | 1 | 27200000 | 4000000 | 31200000 | 31200000 | PU FOAM
2 | DUCTING FOR Ceiling Mounted Duct type Motor PWR 0.1KW - Tot Cap.5.8kw INDOOR UNIT c/w bracket + accessories - PU DUCT FOAM (FCU-B-02) | lot | 1 | 10400000 | 2500000 | 12900000 | 12900000 | PU FOAM
3 | DUCTING FOR Ceiling Mounted Duct type Motor PWR 0.15KW - Tot Cap.7.5kw INDOOR UNIT c/w bracket + accessories - PU DUCT FOAM (FCU-B-03) | lot | 1 | 18300000 | 4000000 | 22300000 | 22300000 | PU FOAM
4 | DUCTING FOR Ceiling Mounted Duct type Motor PWR 0.1KW - Tot Cap.3.9kw INDOOR UNIT c/w bracket + accessories - PU DUCT FOAM (FCU-B-04) | lot | 1 | 15000000 | 4000000 | 19000000 | 19000000 | PU FOAM
5 | DUCTING FOR Ceiling Mounted Duct type Motor PWR 0.2KW - Tot Cap.9,6kw INDOOR UNIT c/w bracket + accessories - PU DUCT FOAM (FCU-B-05) | lot | 1 | 16400000 | 4000000 | 20400000 | 20400000 | PU FOAM
6 | DUCTING FOR Ceiling Mounted Duct type Motor PWR 1,5KW - Tot Cap,19,2kw INDOOR UNIT c/w bracket + accessories - PU DUCT FOAM (FCU-B-06) | lot | 1 | 16400000 | 4000000 | 20400000 | 20400000 | PU FOAM
7 | DUCTING FOR Ceiling Mounted Duct type Motor PWR 0.1KW - Tot Cap.4,7kw INDOOR UNIT c/w bracket + accessories - PU DUCT FOAM (PAU-B-01) | lot | 1 | 16700000 | 4000000 | 20700000 | 20700000 | PU FOAM
GROUND FLOOR
8 | DUCTING FOR Ceiling Mounted Duct type Motor PWR 0.2KW - Tot Cap.9.9kw INDOOR UNIT c/w bracket + accessories - PU DUCT FOAM (FCV-G-01) | lot | 1 | 3500000 | 1500000 | 5000000 | 5000000 | PU FOAM
9 | DUCTING FOR Ceiling Mounted Duct type Motor PWR 0.1KW - Tot Cap.2.8kw INDOOR UNIT c/w bracket + accessories - PU DUCT FOAM (FCU-G-02) | lot | 1 | 2500000 | 1500000 | 4000000 | 4000000 | PU FOAM
10 | DUCTING FOR Ceiling Mounted Duct type Motor PWR 0.1KW - Tot Cap.5.4kw INDOOR UNIT c/w bracket + accessories - PU DUCT FOAM (FCU-G-03) | lot | 1 | 3500000 | 1500000 | 5000000 | 5000000 | PU FOAM
11 | DUCTING FOR Ceiling Mounted Duct type Motor PWR 1,5KW - Tot Cap.14,9kw INDOOR UNIT c/w bracket + accessories - PU DUCT FOAM FOAM (FCU-G-04.1 & 04.2) | lot | 1 | 3500000 | 1500000 | 5000000 | 5000000 | PU FOAM
12 | WALL Ceiling Mounted Motor PWR 0.1KW - Tot Cap.1.9kw INDOOR UNIT c/w bracket + accessories - PU DUCT FOAM FOAM (FCU-G-05) | lot | 1 | 1000000 | 700000 | 1700000 | 1700000
13 | DUCTING FOR Ceiling Mounted Duct type Motor PWR 0.2KW - Tot Cap.7.8kw INDOOR UNIT c/w bracket + accessories - PU DUCT FOAM (FCU-G-06.1 & 06.2) | lot | 1 | 3500000 | 1500000 | 5000000 | 5000000 | PU FOAM
14 | DUCTING FOR Ceiling Mounted Duct type Motor PWR 0.15KW - Tot Cap.6.6kw INDOOR UNIT c/w bracket + accessories - PU DUCT FOAM (PAU-G.01) | lot | 1 | 3500000 | 1500000 | 5000000 | 5000000 | PU FOAM
UPPER FLOOR
15 | DUCTING FOR Ceiling Mounted Duct type Motor PWR 0.2KW - Tot Cap.8.5kw INDOOR UNIT c/w bracket + accessories - PU DUCT FOAM (FCU-UP-01) | lot | 1 | 3500000 | 1500000 | 5000000 | 5000000 | PU FOAM
16 | DUCTING FOR Ceiling Mounted Duct type Motor PWR 0.1KW - Tot Cap.5.8kw INDOOR UNIT c/w bracket + accessories - PU DUCT FOAM (FCU-UP-02) | lot | 1 | 3500000 | 1500000 | 5000000 | 5000000 | PU FOAM
17 | DUCTING FOR Ceiling Mounted Duct type Motor PWR 0.15KW - Tot Cap.7.5kw INDOOR UNIT c/w bracket + accessories - PU DUCT FOAM (FCU-UP-03) | lot | 1 | 3500000 | 1500000 | 5000000 | 5000000 | PU FOAM
18 | DUCTING FOR Ceiling Mounted Duct type Motor PWR 0.1KW - Tot Cap.3.9kw INDOOR UNIT c/w bracket + accessories - PU DUCT FOAM (FCU-UP-04) | lot | 1 | 3500000 | 1500000 | 5000000 | 5000000 | PU FOAM
19 | DUCTING FOR Ceiling Mounted Duct type Motor PWR 0.2KW - Tot Cap.9,6kw INDOOR UNIT c/w bracket + accessories - PU DUCT FOAM (FCU-UP-05) | lot | 1 | 3500000 | 1500000 | 5000000 | 5000000 | PU FOAM
20 | DUCTING FOR Ceiling Mounted Duct type Motor PWR 1,5KW - Tot Cap,19,2kw INDOOR UNIT c/w bracket + accessories - PU DUCT FOAM (FCU-UP-06) | lot | 1 | 3500000 | 1500000 | 5000000 | 5000000 | PU FOAM
21 | DUCTING FOR Ceiling Mounted Duct type Motor PWR 0.1KW - Tot Cap.4,7kw INDOOR UNIT c/w bracket + accessories - PU DUCT FOAM (PAU-UP-01) | lot | 1 | 3500000 | 1500000 | 5000000 | 5000000 | PU FOAM
6.2 | AIR CONDITIONER DUCTING SYSTEM | Sub-total |  |  |  |  | 212600000
GENERAL SUMMARY
6.1 | AIR CONDITIONER SYSTEM | [5 empty] | 2464745000
6.2 | AIR CONDITIONER DUCTING SYSTEM | [5 empty] | 212600000
| GENERAL SUMMARY | Sub-total |  |  |  |  | 2677345000

## ADDITIONAL
VILLA CEMPAKA
BILL OF QUANTITY
BILL : ADDITIONAL WORKS
Item | Description | UOM | Quantity | Amount | Labour | Sub Total Amount | TOTAL | Remaks | REF DRAWING
|  |  |  | Rp | Rp | Rp | Rp
GENERALLY
The following Bills of Quantities a guidence only. It is the responsibility of the Tenderer to measure and satisfy themselves as to the accuracy of all quantities included therein.
Refer to the Preliminaries section and allow therein for this section for compliance
Refer to the specifications or drawings for full descriptions of materials and workmanship wherever applicable to the Works included hereunder
Refer to the Preambles section for full details of Method of Measurement and Pricing Clauses and allow in the rates for this section for compliance
7 | ADDITIONAL WORKS
Supply, lay or apply or install all MEP works as described and shown in the drawings included supporting materials, tools and all necessary fixing accessories to the following
put any additional item here
7 | ADDITIONAL WORKS | Sub-total |  |  |  |  | 0
GENERAL SUMMARY
7 | ADDITIONAL WORKS | [5 empty] | 0
| GENERAL SUMMARY | Sub-total |  |  |  |  | 0

## SANITARY
VILLA CEMPAKA
BILL OF QUANTITY
BILL : SANITARY WORKS
Item | Description | UOM | Quantity | Amount | Labour |  | TOTAL | Remaks | REF DRAWING
|  |  |  | Rp | Rp |  | Rp
GENERALLY
The following Bills of Quantities a guidence only. It is the responsibility of the Tenderer to measure and satisfy themselves as to the accuracy of all quantities included therein.
Refer to the Preliminaries section and allow therein for this section for compliance
Refer to the specifications or drawings for full descriptions of materials and workmanship wherever applicable to the Works included hereunder
Refer to the Preambles section for full details of Method of Measurement and Pricing Clauses and allow in the rates for this section for compliance
8 | SANITARY WORKS
Supply, lay or apply or install all MEP works as described and shown in the drawings included supporting materials, tools and all necessary fixing accessories to the following
BASEMENT
| Ceiling Shower | unit | 1 | 12690000 | 500000 | 500000 | 13190000 | Guest Room 1 Shower | TX499SN
| EGO II Thermostat Bath & Shower Mixer with Diverter & Stop Valve | unit | 1 | 7110000 | 1500000 | 1500000 | 8610000 | Guest Room 1 Shower Tap | TX473SEN
| EGO Hand Shower Set | unit | 1 | 1110000 | 100000 | 100000 | 1210000 | Guest Room 1 Hand Shower | THX118SEN
| MONO Sliding Rail | unit | 1 | 2040000 | 350000 | 350000 | 2390000 | Guest Room 1 Mono Sliding Rail | TX721AM
| MA 8" Lavatory Faucet with 1/14 pop up waste | unit | 1 | 4770000 | 300000 | 300000 | 5070000 | Guest Room 1 Tap 1 | TX5119LT
| MA 8" Lavatory Faucet with 1/14 pop up waste | unit | 1 | 4770000 | 300000 | 300000 | 5070000 | Guest Room 1 Tap 2 | TX5119LT
| LEMUSE Floor Standing Progressive Bath & Shower Set | unit | 1 | 13270000 | 2000000 | 2000000 | 15270000 | Guest Room 1 Bathtub Tap | TX494SQN
| Cast Stone Bathtub with Pop up waste | unit | 1 | 120000000 | 200000 | 200000 | 120200000 | Guest Room 1 Bathtub | PJY1724HPWE#MW
| Alisei Wall Hung 4.5/3 Dual Flash Rimless Tornado Flush Solid Duroplast Seat Cover | unit | 1 | 15190000 | 750000 | 750000 | 15940000 | Guest Room 1 Toilet | CW 274J
0
| Ceiling Shower | unit | 1 | 12690000 | 300000 | 300000 | 12990000 | Guest Room 2 Shower | TX499SN
| EGO II Thermostat Bath & Shower Mixer with Diverter & Stop Valve | unit | 1 | 7110000 | 1500000 | 1500000 | 8610000 | Guest Room 2 Shower Tap | TX473SEN
| EGO Hand Shower Set | unit | 1 | 1110000 | 250000 | 250000 | 1360000 | Guest Room 2 Handshower | THX118SEN
| MONO Sliding Rail | unit | 1 | 2040000 | 350000 | 350000 | 2390000 | Guest Room 2 Mono Sliding Rail | TX721AM
| MA 8" Lavatory Faucet with 1/14 pop up waste | unit | 1 | 4770000 | 300000 | 300000 | 5070000 | Guest Room 2 Tap 1 | TX5119MMA
| MA 8" Lavatory Faucet with 1/14 pop up waste | unit | 1 | 4770000 | 300000 | 300000 | 5070000 | Guest Room 2 Tap 2 | TX5119MMA
| Alisei Wall Hung 4.5/3 Dual Flash Rimless Tornado Flush Solid Duroplast Seat Cover | unit | 1 | 15190000 | 750000 | 750000 | 15940000 | Guest Room 2 ¦Toilet | CW 274J
0
| Icon Fixed Shower Head | unit | 1 | 3810000 | 150000 | 150000 | 3960000 | Common Bathroom Shower | TX491SI
| EGO II Thermostat Bath & Shower Mixer with Diverter & Stop Valve | unit | 1 | 7110000 | 1500000 | 1500000 | 8610000 | Common Bathroom Shower Tap | TX473SEN
| MA 8" Lavatory Faucet with 1/14 pop up waste | unit | 1 | 4770000 | 300000 | 300000 | 5070000 | Common Bathroom Tap | TX5119MMA
| Alisei Wall Hung 4.5/3 Dual Flash Rimless Tornado Flush Solid Duroplast Seat Cover | unit | 1 | 15190000 | 750000 | 750000 | 15940000 | Common Bathroom Toilet | CW 274J
0
| GROUND FLOOR |  |  |  |  | 0
| Living Room Bar Tap | unit | 1 | 2797000 | 250000 | 250000 | 3047000 | Living Room Bar Tap | LINA XL SWIVEL
| Living Room Bar Sink | unit | 1 | 8100000 | 550000 | 550000 | 8650000 | Living Room Bar Sink | BOX-210-45
0
| Living / Dinning Bar Kitchen Tap | unit | 1 | 2797000 | 250000 | 250000 | 3047000 | Living / Dinning Bar Kitchen Tap | LINA XL SWIVEL
| Living / Dinning Bar Sink | unit | 1 | 8100000 | 550000 | 550000 | 8650000 | Living / Dinning Bar Sink | BOX-210-45
0
| Main Kitchen Tap | unit | 1 | 2797000 | 250000 | 250000 | 3047000 | Main Kitchen Tap | LINA XL SWIVEL
| Main Kitchen Sink | unit | 1 | 10152000 | 550000 | 550000 | 10702000 | Main Kitchen Sink | PZX-110-79
0
| Guest Room Shower | unit | 1 | 12690000 | 1500000 | 1500000 | 14190000 | Guest Room Shower | TX499SN
| Guest Room Shower Tap | unit | 1 | 7110000 | 350000 | 350000 | 7460000 | Guest Room Shower Tap | TX473SEN
| Guest Room Hand Shower | unit | 1 | 1110000 | 100000 | 100000 | 1210000 | Guest Room Hand Shower | THX118SEN
| Guest Room Mono Sliding Rail | unit | 1 | 2040000 | 350000 | 350000 | 2390000 | Guest Room Mono Sliding Rail | TX721AM
| Guest Room Tap 1 | unit | 1 | 4540000 | 250000 | 250000 | 4790000 | Guest Room Tap 1 | TX119MMA
| Guest Room Tap 2 | unit | 1 | 4540000 | 250000 | 250000 | 4790000 | Guest Room Tap 2 | TX119MMA
| Guest Room Toilet | unit | 1 | 15190000 | 250000 | 250000 | 15440000 | Guest Room Toilet | CW274J
0
| Common Bathroom Tap | unit | 1 | 4540000 | 150000 | 150000 | 4690000 | Common Bathroom Tap | TX119MMA
| Common Bathroom Toilet | unit | 1 | 15190000 | 150000 | 150000 | 15340000 | Common Bathroom Toilet | CW274J
0
| UPPER FLOOR |  |  |  |  | 0
| Ceiling Shower | unit | 1 | 12690000 | 300000 | 300000 | 12990000 | Master Bedroom Shower | TX499SN
| EGO II Thermostat Bath & Shower Mixer with Diverter & Stop Valve | unit | 1 | 7110000 | 1500000 | 1500000 | 8610000 | Master Bedroom Shower Tap | TX473SEN
| EGO Hand Shower Set | unit | 1 | 1110000 | 100000 | 100000 | 1210000 | Master Bedroom Hand Shower | THX118SEN
| MONO Sliding Rail | unit | 1 | 2040000 | 350000 | 350000 | 2390000 | Master Bedroom Mono Sliding Rail | TX721AM
| MA 8" Lavatory Faucet with 1/14 pop up waste | unit | 1 | 4540000 | 300000 | 300000 | 4840000 | Master Bedroom Tap 1 | TX119MMA
| MA 8" Lavatory Faucet with 1/14 pop up waste | unit | 1 | 4540000 | 300000 | 300000 | 4840000 | Master Bedroom Tap 2 | TX119MMA
| NEOREST WX Wall Hun 4.5/3 L Automatic Dual Flush | unit | 1 | 146100000 | 5000000 | 5000000 | 151100000 | Master Bedroom Toilet | CES95380PZT
| LEMUSE Floor Standing Progressive Bath & Shower Set | unit | 1 | 13275000 | 2500000 | 2500000 | 15775000 | Master Bedroom Bathtub Tap | TX494SQN
| Flotation TUB with zeroooooo dimension | unit | 1 | 275800000 | 7000000 | 7000000 | 282800000 | Master Bedroom Bathtub | PJYD2200PWE
0
| Long lasting outdoor solution | unit | 1 |  |  | 0 | 0 | Master Balcony Tap
0
| Ceiling Shower | unit | 1 | 12690000 | 300000 | 300000 | 12990000 | Kids Room 1 Shower | TX499SN
| EGO II Thermostat Bath & Shower Mixer with Diverter & Stop Valve | unit | 1 | 7110000 | 1500000 | 1500000 | 8610000 | Kids Room 1 Shower Tap | TX473SEN
| EGO Hand Shower Set | unit | 1 | 1110000 | 100000 | 100000 | 1210000 | Kids Room 1 Hand Shower | THX118SEN
| MONO Sliding Rail | unit | 1 | 2040000 | 350000 | 350000 | 2390000 | Kids Room 1 Mono Sliding Rail | TX721AM
| MA 8" Lavatory Faucet with 1/14 pop up waste | unit | 1 | 4540000 | 300000 | 300000 | 4840000 | Kids Room 1 Tap 1 | TX5119LT
| MA 8" Lavatory Faucet with 1/14 pop up waste | unit | 1 | 4540000 | 300000 | 300000 | 4840000 | Kids Room 1 Tap 2 | TX5119LT
| Alisei Wall Hung 4.5/3 Dual Flash Rimless Tornado Flush Solid Duroplast Seat Cover | unit | 1 | 15190000 | 750000 | 750000 | 15940000 | Kids Room 1 Toilet | CW274J
0
| Ceiling Shower | unit | 1 | 12690000 | 500000 | 500000 | 13190000 | Kids Room 2 Shower | TX499SN
| EGO II Thermostat Bath & Shower Mixer with Diverter & Stop Valve | unit | 1 | 7110000 | 1500000 | 1500000 | 8610000 | Kids Room 2 Shower Tap | TX473SEN
| EGO Hand Shower Set | unit | 1 | 1110000 | 250000 | 250000 | 1360000 | Kids Room 2 Hand Shower | THX118SEN
| MONO Sliding Rail | unit | 1 | 2040000 | 350000 | 350000 | 2390000 | Kids Room 2 Mono Sliding Rail | TX721AM
| MA 8" Lavatory Faucet with 1/14 pop up waste | unit | 1 | 4540000 | 300000 | 300000 | 4840000 | Kids Room 2 Tap 1 | TX119MMA
| MA 8" Lavatory Faucet with 1/14 pop up waste | unit | 1 | 4540000 | 300000 | 300000 | 4840000 | Kids Room 2 Tap 2 | TX119MMA
| Alisei Wall Hung 4.5/3 Dual Flash Rimless Tornado Flush Solid Duroplast Seat Cover | unit | 1 | 15190000 | 750000 | 750000 | 15940000 | Kids Room 2 Toilet | CW274J
0
| Long lasting outdoor solution | unit | 1 |  |  | 0 | 0 | 2nd Floor Balcony Tap
8 | SANITARY WORKS | Sub-total |  |  |  | 43100000 | 965948000
GENERAL SUMMARY
8 | SANITARY WORKS | [5 empty] | 965948000
| GENERAL SUMMARY | Sub-total |  |  |  |  | 965948000

## LIGHTING ARMATURE
VILLA CEMPAKA
BILL OF QUANTITY
BILL : LIGHTING ARMATURE WORKS
Item | Description | UOM | Quantity | Amount | Labour | Sub Total Amount | TOTAL | Remaks | REF DRAWING
|  |  |  | Rp | Rp | Rp | Rp
GENERALLY
The following Bills of Quantities a guidence only. It is the responsibility of the Tenderer to measure and satisfy themselves as to the accuracy of all quantities included therein.
Refer to the Preliminaries section and allow therein for this section for compliance
Refer to the specifications or drawings for full descriptions of materials and workmanship wherever applicable to the Works included hereunder
Refer to the Preambles section for full details of Method of Measurement and Pricing Clauses and allow in the rates for this section for compliance
9 | LIGHTING ARMATURE WORKS
Supply, lay or apply or install all MEP works as described and shown in the drawings included supporting materials, tools and all necessary fixing accessories to the following
9 | LIGHTING ARMATURE WORKS | Sub-total |  |  |  |  | 0
GENERAL SUMMARY
9 | LIGHTING ARMATURE WORKS | [5 empty] | 0
| GENERAL SUMMARY | Sub-total |  |  |  |  | 0

## Analisa
analisa
Lighting Cable Instalation
|  | Price /Mtr | Qty | Total
Cable NYM 3x2,5 |  | 20000 | 6 | 120000
Conduit |  | 18000 | 2 | 36000
Labour |  | 100000 | 1 | 100000
Accessories |  | 50000 | 1 | 50000
306000
GPO Cable Instalation
Cable NYY 3x4 |  | 36000 | 6 | 216000
Conduit |  | 18000 | 2 | 36000
Labour |  | 130000 | 1 | 130000
Accessories |  | 50000 | 1 | 50000
432000
ALL IN ONE WATER HEATER
CAP. 300Ltr |  | 34000000 | 1 | 34000000
Shipping + Tax + Misc cost |  | 5240000 | 1 | 5240000
39240000
CAP. 200Ltr |  | 29000000 | 1 | 29000000
Shipping + Tax + Misc cost |  | 4690000 | 1 | 4690000
33690000
Combiner Panel Solar Panel
MCB DC 2PH 63A |  | 1350000 | 5 | 6750000
MCCB 3P | 100 | 2400000 | 2 | 4800000
Box Panel |  | 5550000 | 1 | 5550000
Surge Arester 2ph |  | 2150000 | 5 | 10750000
accessories + CU terminal bar |  | 3500000 | 1 | 3500000
Wiring + Supporting Material |  | 3000000 | 1 | 3000000
34350000
SDB
MCCB 3P | 63 | 2300000 | 1 | 2300000
MCCB 3P | 100 | 2400000 | 2 | 4800000
MCCB 3P | 50 | 2300000 | 4 | 9200000
MCCB 3P | 200 | 4750000 | 1 | 4750000
MCCB 3P | 400 | 5750000 | 2 | 11500000
Panel encloser box 1200x850x300 ip66 | 1 | 15000000 | 1 | 15000000
indicator + accessories + terminal block + CU block | 1 | 7500000 | 1 | 7500000
DIN RAIL KWH METER | 6 | 4250000 | 6 | 25500000
Mechanic Switch Cos Socomec 4phase 400a 41ac4040 | 1 | 6750000 | 1 | 6750000
Display Management |  | 6750000 | 2 | 13500000
wiring + asembly | 1 | 7000000 | 1 | 7000000
107800000
Smarthome BF
Panel encloser box 800x600x300 ip66 | 1 | 5700000 | 1 | 5700000
MCCB 3P | 25 | 1950000 | 1 | 1950000
Display Management |  | 6750000 | 1 | 6750000
indicator + accessories + terminal block + CU block | 1 | 4500000 | 1 | 4500000
MCB 1ph 10ka | 10 | 375000 | 4 | 1500000
MCB 1ph 10ka | 16 | 425000 | 11 | 4675000
wiring + asembly | 1 | 3000000 | 1 | 3000000
28075000
DB-LP-MAID
Panel encloser box 800x600x300 ip66 | 1 | 5700000 | 1 | 5700000
MCCB 3P | 25 | 1950000 | 1 | 1950000
Display Management |  | 6750000 | 1 | 6750000
indicator + accessories + terminal block + CU block | 1 | 4500000 | 1 | 4500000
MCB 1ph 10ka | 10 | 375000 | 4 | 1500000
MCB 1ph 10ka | 16 | 425000 | 6 | 2550000
wiring + asembly | 1 | 3000000 | 1 | 3000000
25950000
DB-Smarthome -GF
Panel encloser box 800x600x300 ip66 | 1 | 5700000 | 1 | 5700000
MCCB 3P | 40 | 2300000 | 1 | 2300000
Display Management |  | 6750000 | 1 | 6750000
indicator + accessories + terminal block + CU block | 1 | 4500000 | 1 | 4500000
MCB 1ph 10ka | 10 | 375000 | 6 | 2250000
MCB 1ph 10ka | 20 | 425000 | 2 | 850000
MCB 1ph 10ka | 16 | 425000 | 11 | 4675000
wiring + asembly | 1 | 3500000 | 1 | 3500000
30525000
DB-Garasi -GF
Panel encloser box 600x600x300 ip66 | 1 | 4250000 | 1 | 4250000
MCCB 3P | 32 | 1750000 | 1 | 1750000
Display Management |  | 6750000 | 1 | 6750000
indicator + accessories + terminal block + CU block | 1 | 4500000 | 1 | 4500000
MCB 1ph 10ka | 10 | 375000 | 4 | 1500000
MCB 1ph 10ka | 16 | 425000 | 6 | 2550000
wiring + asembly | 1 | 2500000 | 1 | 2500000
23800000
DB-Smarthome -UG
Panel encloser box 800x600x300 ip66 | 1 | 5700000 | 1 | 5700000
MCCB 3P | 25 | 1950000 | 1 | 1950000
Display Management |  | 6750000 | 1 | 6750000
indicator + accessories + terminal block + CU block | 1 | 4500000 | 1 | 4500000
MCB 1ph 10ka | 10 | 375000 | 6 | 2250000
MCB 1ph 10ka | 16 | 425000 | 9 | 3825000
wiring + asembly | 1 | 4500000 | 1 | 4500000
29475000
DB-Basement
Panel encloser box 600x600x300 ip66 | 1 | 4250000 | 1 | 4250000
MCCB 3P | 63 | 2300000 | 1 | 2300000
Display Management |  | 6750000 | 1 | 6750000
indicator + accessories + terminal block + CU block | 1 | 4500000 | 1 | 4500000
MCCB 3P | 25 | 1950000 | 2 | 3900000
MCCB 3P | 50 | 2300000 | 2 | 4600000
RCBO 2P 30ma | 16 | 1850000 | 3 | 5550000
wiring + asembly | 1 | 3500000 | 1 | 3500000
35350000
DB-Basement
Panel encloser box 600x600x300 ip66 | 1 | 4250000 | 1 | 4250000
MCCB 3P | 63 | 2300000 | 1 | 2300000
Display Management |  | 6750000 | 1 | 6750000
indicator + accessories + terminal block + CU block | 1 | 4500000 | 1 | 4500000
MCCB 3P | 200 | 4750000 | 1 | 4750000
MCCB 3P | 25 | 1950000 | 2 | 3900000
MCCB 3P | 40 | 2300000 | 1 | 2300000
MCCB 3P | 125 | 3300000 | 1 | 3300000
MCCB 3P | 50 | 2300000 | 2 | 4600000
wiring + asembly | 1 | 3500000 | 1 | 3500000
40150000
DB-Pump
Panel encloser box 600x600x300 ip66 | 1 | 4250000 | 1 | 4250000
MCCB 3P | 125 | 3300000 | 1 | 3300000
Display Management |  | 6750000 | 1 | 6750000
indicator + accessories + terminal block + CU block | 1 | 4500000 | 1 | 4500000
MCCB 3P | 20 | 1950000 | 1 | 1950000
MCCB 3P | 100 | 2400000 | 1 | 2400000
MCCB 3P | 40 | 2300000 | 2 | 4600000
MCCB 3P | 50 | 2300000 | 2 | 4600000
wiring + asembly | 1 | 3500000 | 1 | 3500000
35850000
DB-Upper Floor
Panel encloser box 600x600x300 ip66 | 1 | 4250000 | 1 | 4250000
MCCB 3P | 63 | 2300000 | 1 | 2300000
Display Management |  | 6750000 | 1 | 6750000
indicator + accessories + terminal block + CU block | 1 | 4500000 | 1 | 4500000
MCCB 3P | 25 | 1950000 | 1 | 1950000
MCCB 3P | 40 | 2300000 | 1 | 2300000
MCCB 3P | 50 | 2300000 | 2 | 4600000
RCBO 2P 30ma | 16 | 1850000 | 5 | 9250000
wiring + asembly | 1 | 3500000 | 1 | 3500000
39400000
DB-Ground Floor
Panel encloser box 600x600x300 ip66 | 1 | 4250000 | 1 | 4250000
MCCB 3P | 100 | 2400000 | 1 | 2400000
Display Management |  | 6750000 | 1 | 6750000
indicator + accessories + terminal block + CU block | 1 | 4500000 | 1 | 4500000
MCCB 3P | 40 | 2300000 | 1 | 2300000
MCCB 3P | 50 | 2300000 | 5 | 11500000
RCBO 2P 30ma | 16 | 1850000 | 5 | 9250000
wiring + asembly | 1 | 3500000 | 1 | 3500000
44450000
DB-roof Floor
Panel encloser box 600x600x300 ip66 | 1 | 4250000 | 1 | 4250000
MCCB 3P | 100 | 2400000 | 1 | 2400000
Display Management |  | 6750000 | 1 | 6750000
indicator + accessories + terminal block + CU block | 1 | 4500000 | 1 | 4500000
MCCB 3P | 80 | 2400000 | 2 | 4800000
MCCB 3P | 50 | 2300000 | 2 | 4600000
wiring + asembly | 1 | 3000000 | 1 | 3000000
30300000
DB-SP-Pump
Panel encloser box 800x600x300 ip66 | 1 | 5700000 | 1 | 5700000
MCCB 3P | 32 | 1750000 | 1 | 1750000
Display Management |  | 6750000 | 1 | 6750000
indicator + accessories + terminal block + CU block | 1 | 5500000 | 1 | 5500000
MCCB 3P | 10 | 1750000 | 3 | 5250000
MCB 1ph 10ka | 2 | 375000 | 1 | 375000
DOL Starter |  | 2250000 | 2 | 4500000
WLC Control |  | 1650000 | 1 | 1650000
wiring + asembly | 1 | 5000000 | 1 | 5000000
36475000
DB-SP-Toilet
Panel encloser box 800x600x300 ip66 | 1 | 5700000 | 1 | 5700000
MCCB 3P | 32 | 1750000 | 1 | 1750000
Display Management |  | 6750000 | 1 | 6750000
indicator + accessories + terminal block + CU block | 1 | 5500000 | 1 | 5500000
MCCB 3P | 10 | 1750000 | 3 | 5250000
MCB 1ph 10ka | 2 | 375000 | 1 | 375000
DOL Starter |  | 2250000 | 2 | 4500000
WLC Control |  | 1650000 | 1 | 1650000
wiring + asembly | 1 | 5000000 | 1 | 5000000
36475000
DB-AC-RF-BACKUP SOLAR PANEL
Panel encloser box 800x600x300 ip66 | 1 | 5700000 | 1 | 5700000
MCCB 3P | 50 | 2400000 | 1 | 2400000
Display Management |  | 6750000 | 1 | 6750000
indicator + accessories + terminal block + CU block | 1 | 5500000 | 1 | 5500000
MCCB 3P | 40 | 2300000 | 3 | 6900000
VSD INVERTER Control |  | 10500000 | 1 | 10500000
wiring + asembly | 1 | 5000000 | 1 | 5000000
42750000
DB-SP-Laundry
Panel encloser box 800x600x300 ip66 | 1 | 5700000 | 1 | 5700000
MCCB 3P | 32 | 1750000 | 1 | 1750000
Display Management |  | 6750000 | 1 | 6750000
indicator + accessories + terminal block + CU block | 1 | 5500000 | 1 | 5500000
MCCB 3P | 10 | 1750000 | 3 | 5250000
MCB 1ph 10ka | 2 | 375000 | 1 | 375000
DOL Starter |  | 2250000 | 2 | 4500000
WLC Control |  | 1650000 | 1 | 1650000
wiring + asembly | 1 | 5000000 | 1 | 5000000
36475000
DB-MP-RF
Panel encloser box 800x600x300 ip66 | 1 | 5700000 | 1 | 5700000
MCCB 3P | 80 | 2400000 | 1 | 2400000
Display Management |  | 6750000 | 1 | 6750000
indicator + accessories + terminal block + CU block | 1 | 5500000 | 1 | 5500000
MCCB 3P | 40 | 2300000 | 4 | 9200000
MCCB 3P | 20 | 1750000 | 1 | 1750000
VSD INVERTER Control |  | 10500000 | 2 | 21000000
DOL Starter |  | 2250000 | 1 | 2250000
wiring + asembly | 1 | 5000000 | 1 | 5000000
59550000
DB-MP-BF
Panel encloser box 1200x850x300 ip66 | 1 | 15000000 | 1 | 15000000
MCCB 3P | 25 | 1750000 | 1 | 1750000
Display Management |  | 6750000 | 1 | 6750000
indicator + accessories + terminal block + CU block | 1 | 6500000 | 1 | 6500000
MCB 1ph 10ka | 10 | 425000 | 8 | 3400000
MCB 1ph 10ka | 16 | 425000 | 10 | 4250000
VSD INVERTER Control |  | 10500000 | 2 | 21000000
DOL Starter |  | 2250000 | 16 | 36000000
wiring + asembly | 1 | 7000000 | 1 | 7000000
101650000
DB-FAN-AC-UTILITY
Panel encloser box 800x600x300 ip66 | 1 | 5700000 | 1 | 5700000
MCCB 3P | 20 | 1750000 | 1 | 1750000
Display Management |  | 6750000 | 1 | 6750000
indicator + accessories + terminal block + CU block | 1 | 4500000 | 1 | 4500000
MCB 1ph 10ka | 10 | 425000 | 5 | 2125000
MCB 1ph 10ka | 16 | 425000 | 1 | 425000
DOL Starter |  | 2250000 | 4 | 9000000
wiring + asembly | 1 | 4000000 | 1 | 4000000
34250000
DB-MP-GF
Panel encloser box 1200x850x300 ip66 | 1 | 15000000 | 1 | 15000000
MCCB 3P | 50 | 2300000 | 1 | 2300000
Display Management |  | 6750000 | 1 | 6750000
indicator + accessories + terminal block + CU block | 1 | 6500000 | 1 | 6500000
MCB 1ph 10ka | 10 | 425000 | 2 | 850000
MCB 1ph 10ka | 16 | 425000 | 9 | 3825000
MCB 1ph 10ka | 25 | 425000 | 2 | 850000
DOL Starter |  | 2250000 | 10 | 22500000
wiring + asembly | 1 | 55000000 | 1 | 55000000
113575000
DB-AC-GF-BACKUP SOLAR PANEL
Panel encloser box 1150x600x300 ip66 | 1 | 10500000 | 1 | 10500000
MCCB 3P | 20 | 1750000 | 1 | 1750000
Display Management |  | 6750000 | 1 | 6750000
indicator + accessories + terminal block + CU block | 1 | 3500000 | 1 | 3500000
MCB 1ph 10ka | 10 | 425000 | 6 | 2550000
MCB 1ph 10ka | 16 | 425000 | 1 | 425000
DOL Starter |  | 2250000 | 5 | 11250000
wiring + asembly | 1 | 5000000 | 1 | 5000000
41725000
DB-MP-UF
Panel encloser box 1150x600x300 ip66 | 1 | 10500000 | 1 | 10500000
MCCB 3P | 40 | 2300000 | 1 | 2300000
Display Management |  | 6750000 | 1 | 6750000
indicator + accessories + terminal block + CU block | 1 | 5500000 | 1 | 5500000
MCB 1ph 10ka | 10 | 425000 | 7 | 2975000
MCB 1ph 10ka | 32 | 425000 | 2 | 850000
MCB 1ph 10ka | 16 | 425000 | 1 | 425000
DOL Starter |  | 2250000 | 7 | 15750000
VSD INVERTER Control |  | 10500000 | 1 | 10500000
wiring + asembly | 1 | 6500000 | 1 | 6500000
62050000
DB-SWIMINGPOOL
Panel encloser box 800x600x300 ip66 | 1 | 5700000 | 1 | 5700000
MCCB 3P | 20 | 1750000 | 1 | 1750000
Display Management |  | 6750000 | 1 | 6750000
indicator + accessories + terminal block + CU block | 1 | 3500000 | 1 | 3500000
MCB 1ph 10ka | 16 | 425000 | 4 | 1700000
DOL Starter |  | 2250000 | 2 | 4500000
wiring + asembly | 1 | 3500000 | 1 | 3500000
27400000
DB-GWT-SWP
Panel encloser box 800x600x300 ip66 | 1 | 5700000 | 1 | 5700000
MCCB 3P | 100 | 2400000 | 1 | 2400000
Display Management |  | 6750000 | 1 | 6750000
indicator + accessories + terminal block + CU block | 1 | 3500000 | 1 | 3500000
MCB 1ph 10ka | 16 | 425000 | 6 | 2550000
DOL Starter |  | 2250000 | 1 | 2250000
wiring + asembly | 1 | 3500000 | 1 | 3500000
26650000
DB-HEAT PUMP
Panel encloser box 800x600x300 ip66 | 1 | 5700000 | 1 | 5700000
MCCB 3P | 32 | 1750000 | 1 | 1750000
Display Management |  | 6750000 | 1 | 6750000
indicator + accessories + terminal block + CU block | 1 | 3500000 | 1 | 3500000
MCB 1ph 10ka | 16 | 425000 | 9 | 3825000
DOL Starter |  | 2250000 | 8 | 18000000
wiring + asembly | 1 | 5500000 | 1 | 5500000
45025000
DB-GWT-PUMP
Panel encloser box 800x600x300 ip66 | 1 | 5700000 | 1 | 5700000
MCCB 3P | 64 | 2400000 | 1 | 2400000
Display Management |  | 6750000 | 1 | 6750000
indicator + accessories + terminal block + CU block | 1 | 3500000 | 1 | 3500000
MCB 1ph 10ka | 16 | 425000 | 9 | 3825000
DOL Starter |  | 2250000 | 5 | 11250000
wiring + asembly | 1 | 5500000 | 1 | 5500000
38925000